## Setup_Log_708
FRH (Design) | Rocker height | Radius comp. | Tot. offset |  |  | Setup ballast |  | Tot |  | Setup wheel offset |  |  |  | Shims sensitivity |  |  |  |  | Front | Rear
76 | 241 | -3 | 238 |  |  | Driver |  |  |  | Front | 9.9 kg |  |  | Pushrod [mm shim / mm RH] |  |  |  |  | 0.704 | 0.44
RRH (Design) | Gearbox height | Radius comp. | Tot. offset |  |  | Front |  | 513.6 |  | Rear | 11.3 kg |  |  | Toe [mm shim / mm toe] |  |  |  |  | 0.28 | 0.49
96 | 293.9 | 1 | 294.9 |  |  | Rear |  | 621.6 | [5 empty] | Camber [mm shim / deg camber] |  |  |  |  | 5 | 3.6
[14 empty] | Toe shim / Camber shim [mm shim / mm shim] |  |  |  |  | 0 | 0.7
| Description | Measurement |  | RH at chassis (COMP) |  | Pushrod shims |  | Damper travel |  | Packer (with b.stop) |  | Packer gap static |  | Camber |  | Camber shims | Toe out |  | Toe shims |  | Scales |  | 3rd element gap | Static | WD | Cross
| Setdown | 253.39 | 253.13 | 60.61 | 60.87 | 1.8+613 | 1.7+613 | 24.6 | 25 | 50.5 | 50.5 | 12.3 | 11.9 | -3.1 | -2.8 |  | 2.5 | 2.6 |  |  | 245.4 | 266.1 | 49 | 21.1 | 45.382 | 47.7509 | With setup wheels + ballast + 10kg fuel, setup wheel compensated
| 21R03 FP1 | 308.4 | 308.4 | 82.5 | 82.5 | 4 + 359 | 5 + 359 | 16 | 14.6 | 46.5 | 46.5 | 33.9 | 35.3 | -2.6 | -2.4 |  | -1.1 | -0.9 |  |  | 322.8 | 292.8 | 30.5 | 13.2875 |  |  | +4mm rear preload spacer
| Set up |  |  | 314 | 314 | [6 empty] | 87.4 | 87.4 | [9 empty] | 47.2 | 47.2 | #DIV/0! | #DIV/0!
| 21R03 FP2 |  |  | 390.9 | 390.9 | [6 empty] | 96.4 | 96.4 | [9 empty] | 27.5 | 27.5
| Set up |  |  | 314 | 314 | [6 empty] | 87.4 | 87.4 | [10 empty] | 0 | #DIV/0! | #DIV/0! | Changed RARB to brown
| 21R03 FP2_3 |  |  | 390.9 | 390.9 | [6 empty] | 96.4 | 96.4 | [10 empty] | 0
| Set up |  |  | 314 | 314 | 2.5+613 | 2.4+613 |  |  |  |  | 87.4 | 87.4 | [9 empty] | 47.2 | 47.2 | #DIV/0! | #DIV/0!
| 21R03 FP3 |  |  | 390.9 | 390.9 | 4 + 359 | 5 + 359 |  |  |  |  | 96.4 | 96.4 | [9 empty] | 25 | 25
| Set up |  |  | 314 | 314 | 1.8+613 | 1.7+613 |  |  |  |  | 87.4 | 87.4 | [9 empty] | 47.2 | 47.2 | #DIV/0! | #DIV/0!
| 21R03 QP |  |  | 390.9 | 390.9 | 4 + 359 | 5 + 359 |  |  |  |  | 96.4 | 96.4 | [9 empty] | 25 | 25
|  |  |  | 314 | 314 | [6 empty] | 87.4 | 87.4 | [10 empty] | 0 | #DIV/0! | #DIV/0!
|  |  |  | 390.9 | 390.9 | [6 empty] | 96.4 | 96.4 | [10 empty] | 0
|  |  |  | 314 | 314 | [6 empty] | 87.4 | 87.4 | [10 empty] | 0 | #DIV/0! | #DIV/0!
|  |  |  | 390.9 | 390.9 | [6 empty] | 96.4 | 96.4 | [10 empty] | 0
|  |  |  | 314 | 314 | [6 empty] | 87.4 | 87.4 | [10 empty] | 0 | #DIV/0! | #DIV/0!
|  |  |  | 390.9 | 390.9 | [6 empty] | 96.4 | 96.4 | [10 empty] | 0
|  |  |  | 314 | 314 | [6 empty] | 87.4 | 87.4 | [10 empty] | 0 | #DIV/0! | #DIV/0!
|  |  |  | 390.9 | 390.9 | [6 empty] | 96.4 | 96.4 | [10 empty] | 0
|  |  |  | 314 | 314 | [6 empty] | 87.4 | 87.4 | [10 empty] | 0 | #DIV/0! | #DIV/0!
|  |  |  | 390.9 | 390.9 | [6 empty] | 96.4 | 96.4 | [10 empty] | 0

## SETUP-SHEET for 21R03 #708
SCG 007 C
Car | 007C #708 |  | Engine # | P21-05
Date |  |  | Gearbox # | 1324 001
Event | 21R03: MONZA |  | Out # | FP1 INITIAL SET-UP
Setup weight |  |  | BoP ballast | Pedalbox ballast | Gearbox ballast
|  |  | 0 | 0 | 0
Ride height (BEAM) (target in pitlane) | 65 (249) | 65 (249) | Droop travel
| 85 (305.9) | 85 (305.9)
Camber [deg] | -2.9 | -2.6 | Toe out [mm] | 2 | 2
| -2.6 | -2.3 |  | -1 | -1
(shims) | 6.2 | 8.8 | (shims) | 12.8 TBC | 14.5 TBC
| 3.7 | 5.1 |  | 11.9 TBC | 13.3 TBC
Kinematic |  | Lower Front | Lower Rear | Upper Front | Option #
| Front axle | LOWER | UPPER |  | 9
| Rear axle | UPPER |  | LOWER | 4 |  | packer gap
ARBs | Type | Blade type | Blade/T position | LH | RH |  | FL | FR | FC
Front | soft (35.4 - GREEN) | type 1 | Front | Full soft | Full soft |  | 50 | 50 | 42.3
Rear | hard (42.3 - BLUE) | type 1 | Rear | Outer-Soft | Outer-Soft |  | RL | RR | RC
[7 empty] | 35.7 | 35.7 | 24.4
Pushrod shims | 3.51 + 613 | 3.49 + 613 |  | Prod gains | 0.704 mm / (mm RH)
| 2.78 + 357 | 2.73 + 357 |  |  | 0.44 mm / (mm RH)
From CAD
| Spring [Code] | Preload [N] | Spacer [mm] | Bumpstop (droop gap) | Packer |  | B.Stop thick | Cup Thick | Free shaft | Stack Length | Packer L | Packer R
Front Lateral | 0400.200.0950 |  | 41 | 01262S-70 (37mm) | 35.4 + bumpstop | Front | 14.7 | 2.2 | 87.405 |  | 20.505 | 20.505
Rear Lateral | 0500.200.1200 |  | 47.5 | 01262S-80 (50mm) | 31.4 + bumpstop | Rear | 29.3 | 2.2 | 96.4 |  | 29.2 | 29.2
Front Central | no | no | no | 9Hz (52.0mm) |  | Front 3rd |  |  | 172.52 | 70.3 | 59.92
Rear Central | no | no | no | 6Hz (38.0mm) |  | Rear 3rd |  |  | 233 | 140 | 68.6
Computed from fully closed
Side damper type |  | Bump LS | Bump HS | Rebound LS | Rebound HS
Type 3 | Front | 10 | 10 | 10 | 14
Type 3 | Rear | 9 | 5 | 5 | 9
Computed from fully closed
3rd damper type |  | Bump LS | Bump HS | Rebound LS | Rebound HS
Type 3 | Front | 7 | 8 | 11 | 10
Type 3 | Rear | 11 | 10 | 5 | 10
Master cylinders | Pressure balance | Brake blanking | 0 Front
16.8 / 19.1 | 62 |  | 0 Rear
Front wing flap | 4.5°
Ratio set type | 1 - Long |  | Diff. preload (bar) | 100 Nm (XX bar air)
|  |  | Diff. faces | 12
Viscous coupling | 110Nm @ 50rpm |  |  | Drive | Coast
|  |  | Diff. ramps | 35 | 25
BoP ballast (+kg) | no |  | BoP power (kW) | 520
Notes: |  |  |  |  | Refuel side
Right
Damper length: | Shaft free length - extended |  |  |  | Air lance side
Front Lateral | 87.4 |  |  |  | Right
Rear Lateral | 96.4 |  |  |  | Time beacon side
Front Central | 172.5 |  |  |  | n/a
Rear Central | 232.9

## 01_Aerodynamics
Provisional maps, from 3rd WT session (60% model scale) | [7 empty] | Provisional maps, from 4th WT session (60% model scale) | [7 empty] | Provisional maps, from 4th WT session (60% model scale) + compensation for car build spec and rolling resistance offset | [7 empty] | 0deg Roll |  |  |  |  | 0deg Yaw
CX | Rear RH | [6 empty] | CX | Rear RH | [6 empty] | CX | Rear RH | [6 empty] | CX | Rear RH
Front RH | 30 | 40 | 50 | 60 | 70 | 80 | 90 | Front RH | 30 | 40 | 50 | 60 | 70 | 80 | 90 | Front RH | 30 | 40 | 50 | 60 | 70 | 80 | 90 | Front RH | 30 | 40 | 50 | 60 | 70 | 80 | 90 | 100
30 | 1.031 | 1.058 | 1.088 | 1.109 | 1.13 | 1.147 | 1.168 | 30 | 1.11 | 1.14 | 1.171 | 1.198 | 1.224 | 1.236 | 1.259 | 30 | 0.991 | 1.021 | 1.052 | 1.079 | 1.105 | 1.117 | 1.14 | 30 | 1.0301 | 1.0487 | 1.0722 | 1.0976 | 1.1219 | 1.1432 | 1.1606 | 1.173
40 | 1.029 | 1.064 | 1.089 | 1.11 | 1.133 | 1.155 | 1.177 | 40 | 1.118 | 1.161 | 1.186 | 1.203 | 1.22 | 1.235 | 1.264 | 40 | 0.999 | 1.042 | 1.067 | 1.084 | 1.101 | 1.116 | 1.145 | 40 | 1.0321 | 1.0529 | 1.0761 | 1.0988 | 1.1195 | 1.1381 | 1.1549 | 1.169
50 | 1.041 | 1.076 | 1.101 | 1.114 | 1.133 | 1.155 | 1.177 | 50 | 1.118 | 1.165 | 1.194 | 1.213 | 1.237 | 1.256 | 1.274 | 50 | 0.999 | 1.046 | 1.075 | 1.094 | 1.118 | 1.137 | 1.155 | 50 | 1.0359 | 1.0592 | 1.0827 | 1.1038 | 1.1219 | 1.1379 | 1.153 | 1.1664
60 | 1.049 | 1.09 | 1.114 | 1.133 | 1.152 | 1.171 | 1.185 | 60 | 1.117 | 1.16 | 1.188 | 1.212 | 1.234 | 1.254 | 1.275 | 60 | 0.998 | 1.041 | 1.069 | 1.093 | 1.115 | 1.135 | 1.156 | 60 | 1.0376 | 1.0619 | 1.0859 | 1.107 | 1.1246 | 1.14 | 1.1539 | 1.1656
70 | 1.043 | 1.086 | 1.11 | 1.132 | 1.153 | 1.174 | 1.196 | 70 | 1.109 | 1.155 | 1.186 | 1.212 | 1.233 | 1.253 | 1.275 | 70 | 0.99 | 1.036 | 1.067 | 1.093 | 1.114 | 1.134 | 1.156 | 70 | 1.0365 | 1.0589 | 1.0819 | 1.1031 | 1.1216 | 1.1378 | 1.1519 | 1.1626
[24 empty] | 80 | 1.0357 | 1.0539 | 1.0738 | 1.0935 | 1.1122 | 1.1293 | 1.1439 | 1.1543
AB | Rear RH | [6 empty] | AB | Rear RH | [6 empty] | AB | Rear RH
Front RH | 30 | 40 | 50 | 60 | 70 | 80 | 90 | Front RH | 30 | 40 | 50 | 60 | 70 | 80 | 90 | Front RH | 30 | 40 | 50 | 60 | 70 | 80 | 90 | CZ Front | Rear RH 30: Rear RH
30 | 47.8% | 48.69% | 50.16% | 52.17% | 54.22% | 55.38% | 56.43% | 30 | 43.32% | 44.68% | 46.26% | 47.78% | 49.63% | 51.03% | 52.28% | 30 | 46.2% | 47.57% | 49.17% | 50.7% | 52.55% | 53.94% | 55.18% | Front RH | 30 | 40 | 50 | 60 | 70 | 80 | 90 | 100
40 | 43.09% | 42.22% | 44.09% | 46.29% | 48.67% | 50.6% | 52.29% | 40 | 38.6% | 38.99% | 40.61% | 42.9% | 44.8% | 46.51% | 48.35% | 40 | 41.39% | 41.79% | 43.45% | 45.77% | 47.69% | 49.42% | 51.26% | 30 | 1.8101 | 1.9444 | 2.0848 | 2.222 | 2.3504 | 2.4656 | 2.56 | 2.619
50 | 38.19% | 38.09% | 40.43% | 42.64% | 44.79% | 47.37% | 47.99% | 50 | 34.6% | 34.39% | 36.9% | 39.57% | 41.51% | 43.07% | 44.3% | 50 | 37.28% | 37.06% | 39.66% | 42.38% | 44.37% | 45.94% | 47.19% | 40 | 1.5502 | 1.6787 | 1.8164 | 1.9523 | 2.0824 | 2.2062 | 2.319 | 2.4064
60 | 32.59% | 33.01% | 35.95% | 39.18% | 41.69% | 43.72% | 45.5% | 60 | 29.03% | 29.63% | 32.43% | 35.39% | 37.63% | 39.41% | 41.18% | 60 | 31.48% | 32.11% | 35.04% | 38.1% | 40.4% | 42.23% | 44.03% | 50 | 1.2822 | 1.4129 | 1.5544 | 1.6899 | 1.8132 | 1.9262 | 2.0293 | 2.1137
70 | 26.4% | 27.85% | 30.99% | 34.42% | 37.36% | 39.62% | 41.81% | 70 | 23.34% | 25.04% | 27.96% | 30.73% | 33.31% | 35.6% | 37.76% | 70 | 25.49% | 27.29% | 30.36% | 33.27% | 35.95% | 38.31% | 40.53% | 60 | 1.0165 | 1.1449 | 1.2915 | 1.4333 | 1.5586 | 1.6667 | 1.759 | 1.8317
[24 empty] | 70 | 0.77381 | 0.8748 | 1.007 | 1.1468 | 1.2783 | 1.395 | 1.4935 | 1.5694
CZ tot | Rear RH | [6 empty] | CZ tot | Rear RH | [6 empty] | CZ tot | Rear RH | [6 empty] | 80 | 0.61395 | 0.65872 | 0.74565 | 0.85819 | 0.98195 | 1.1059 | 1.2203 | 1.315
Front RH | 30 | 40 | 50 | 60 | 70 | 80 | 90 | Front RH | 30 | 40 | 50 | 60 | 70 | 80 | 90 | Front RH | 30 | 40 | 50 | 60 | 70 | 80 | 90
30 | 3.87 | 4.157 | 4.358 | 4.42 | 4.452 | 4.502 | 4.586 | 30 | 3.915 | 4.134 | 4.28 | 4.422 | 4.519 | 4.644 | 4.797 | 30 | 3.6709 | 3.8824 | 4.027 | 4.168 | 4.2686 | 4.3939 | 4.5452 | CZ Rear | Rear RH 30: Rear RH
40 | 3.309 | 3.825 | 3.935 | 3.958 | 4.023 | 4.16 | 4.297 | 40 | 3.539 | 3.973 | 4.107 | 4.119 | 4.228 | 4.39 | 4.511 | 40 | 3.3 | 3.7064 | 3.8387 | 3.8603 | 3.9713 | 4.1317 | 4.2547 | Front RH | 30 | 40 | 50 | 60 | 70 | 80 | 90 | 100
50 | 3.027 | 3.563 | 3.72 | 3.731 | 3.802 | 3.971 | 4.026 | 50 | 3.133 | 3.737 | 3.875 | 3.91 | 4.018 | 4.14 | 4.248 | 50 | 2.9076 | 3.4673 | 3.606 | 3.6501 | 3.7595 | 3.8807 | 3.9877 | 30 | 2.0418 | 2.0858 | 2.1379 | 2.1906 | 2.2284 | 2.2343 | 2.1979 | 2.122
60 | 2.771 | 3.363 | 3.497 | 3.558 | 3.663 | 3.781 | 3.877 | 60 | 2.887 | 3.48 | 3.629 | 3.707 | 3.84 | 3.963 | 4.055 | 60 | 2.6616 | 3.2106 | 3.3593 | 3.4436 | 3.5766 | 3.6989 | 3.7926 | 40 | 2.0672 | 2.1119 | 2.1652 | 2.2199 | 2.259 | 2.2613 | 2.2133 | 2.1175
70 | 2.504 | 3.074 | 3.256 | 3.321 | 3.426 | 3.561 | 3.676 | 70 | 2.618 | 3.227 | 3.416 | 3.524 | 3.614 | 3.75 | 3.856 | 70 | 2.3972 | 2.9609 | 3.1453 | 3.2555 | 3.3489 | 3.4844 | 3.592 | 50 | 2.128 | 2.1724 | 2.2239 | 2.277 | 2.313 | 2.3067 | 2.2407 | 2.1179
[24 empty] | 60 | 2.1886 | 2.2266 | 2.2705 | 2.3168 | 2.3462 | 2.3306 | 2.2491 | 2.1042
Add: | [7 empty] | CZ Front | Rear RH | [6 empty] | CZ Front | Rear RH | [6 empty] | 70 | 2.209 | 2.2377 | 2.2723 | 2.3118 | 2.3372 | 2.3189 | 2.2338 | 2.0837
- Front wing flap effect | [7 empty] | Front RH | 30 | 40 | 50 | 60 | 70 | 80 | 90 | Front RH | 30 | 40 | 50 | 60 | 70 | 80 | 90 | 80 | 2.1786 | 2.203 | 2.2351 | 2.2744 | 2.3029 | 2.2915 | 2.2175 | 2.0814
- Yaw/Steer/Roll sensitivity plots | [7 empty] | 30 | 1.696 | 1.847 | 1.98 | 2.113 | 2.243 | 2.37 | 2.508 | 30 | 1.696 | 1.847 | 1.98 | 2.113 | 2.243 | 2.37 | 2.508
[8 empty] | 40 | 1.366 | 1.549 | 1.668 | 1.767 | 1.894 | 2.042 | 2.181 | 40 | 1.366 | 1.549 | 1.668 | 1.767 | 1.894 | 2.042 | 2.181 | Cz Tot | Rear RH 30: Rear RH
[8 empty] | 50 | 1.084 | 1.285 | 1.43 | 1.547 | 1.668 | 1.783 | 1.882 | 50 | 1.084 | 1.285 | 1.43 | 1.547 | 1.668 | 1.783 | 1.882 | Front RH | 30 | 40 | 50 | 60 | 70 | 80 | 90 | 100
[8 empty] | 60 | 0.838 | 1.031 | 1.177 | 1.312 | 1.445 | 1.562 | 1.67 | 60 | 0.838 | 1.031 | 1.177 | 1.312 | 1.445 | 1.562 | 1.67 | 30 | 3.8519 | 4.0302 | 4.2227 | 4.4125 | 4.5788 | 4.7 | 4.7579 | 4.741
[8 empty] | 70 | 0.611 | 0.808 | 0.955 | 1.083 | 1.204 | 1.335 | 1.456 | 70 | 0.611 | 0.808 | 0.955 | 1.083 | 1.204 | 1.335 | 1.456 | 40 | 3.6174 | 3.7906 | 3.9816 | 4.1722 | 4.3414 | 4.4675 | 4.5323 | 4.5239
[24 empty] | 50 | 3.4102 | 3.5852 | 3.7783 | 3.9669 | 4.1262 | 4.2329 | 4.2699 | 4.2315
[8 empty] | CZ Rear | Rear RH | [6 empty] | CZ Rear | Rear RH | [6 empty] | 60 | 3.205 | 3.3715 | 3.562 | 3.7501 | 3.9049 | 3.9973 | 4.0081 | 3.9359
[8 empty] | Front RH | 30 | 40 | 50 | 60 | 70 | 80 | 90 | Front RH | 30 | 40 | 50 | 60 | 70 | 80 | 90 | 70 | 2.9828 | 3.1125 | 3.2793 | 3.4585 | 3.6156 | 3.7138 | 3.7274 | 3.6531
[8 empty] | 30 | 2.219 | 2.287 | 2.3 | 2.309 | 2.276 | 2.274 | 2.289 | 30 | 1.9749 | 2.0354 | 2.047 | 2.055 | 2.0256 | 2.0239 | 2.0372 | 80 | 2.7926 | 2.8617 | 2.9808 | 3.1326 | 3.2848 | 3.3974 | 3.4378 | 3.3964
[8 empty] | 40 | 2.173 | 2.424 | 2.439 | 2.352 | 2.334 | 2.348 | 2.33 | 40 | 1.934 | 2.1574 | 2.1707 | 2.0933 | 2.0773 | 2.0897 | 2.0737
[8 empty] | 50 | 2.049 | 2.452 | 2.445 | 2.363 | 2.35 | 2.357 | 2.366 | 50 | 1.8236 | 2.1823 | 2.1761 | 2.1031 | 2.0915 | 2.0977 | 2.1057 | AB | Rear RH 30: Rear RH
[8 empty] | 60 | 2.049 | 2.449 | 2.452 | 2.395 | 2.395 | 2.401 | 2.385 | 60 | 1.8236 | 2.1796 | 2.1823 | 2.1315 | 2.1315 | 2.1369 | 2.1226 | Front RH | 30 | 40 | 50 | 60 | 70 | 80 | 90 | 100
[8 empty] | 70 | 2.007 | 2.419 | 2.461 | 2.441 | 2.41 | 2.415 | 2.4 | 70 | 1.7862 | 2.1529 | 2.1903 | 2.1725 | 2.1449 | 2.1494 | 2.136 | 30 | 0.46993 | 0.48247 | 0.4937 | 0.50356 | 0.51331 | 0.52461 | 0.53805 | 0.55242
[24 empty] | 40 | 0.42854 | 0.44287 | 0.45621 | 0.46793 | 0.47967 | 0.49383 | 0.51166 | 0.53192
[24 empty] | 50 | 0.37598 | 0.39408 | 0.4114 | 0.426 | 0.43944 | 0.45506 | 0.47525 | 0.4995
[24 empty] | 60 | 0.31714 | 0.33958 | 0.36259 | 0.38221 | 0.39915 | 0.41695 | 0.43887 | 0.46539
[24 empty] | 70 | 0.25942 | 0.28106 | 0.30708 | 0.33158 | 0.35357 | 0.37561 | 0.4007 | 0.4296
[24 empty] | 80 | 0.21985 | 0.23018 | 0.25016 | 0.27395 | 0.29894 | 0.32552 | 0.35496 | 0.38719

## 01_Aerodynamics2
4th WT session (60% model scale) + offset for car build spec and rolling resistance | [7 empty] | AERO HOMOLOGATION - MAXIMUM FRONT FLAP (+4.5deg) - REMOVE 5% Czf at flap 0
0deg Roll |  |  |  |  | 0deg Yaw |  |  | 0deg Roll |  |  |  |  | 0deg Yaw
CX | Rear RH | [6 empty] | CX | Rear RH
Front RH | 30 | 40 | 50 | 60 | 70 | 80 | 90 | Front RH | 30 | 40 | 50 | 60 | 70 | 80 | 90 | 100
30 | 0.991 | 1.021 | 1.052 | 1.079 | 1.105 | 1.117 | 1.14 | 30 | 1.0301 | 1.0487 | 1.0722 | 1.0976 | 1.1219 | 1.1432 | 1.1606 | 1.173
40 | 0.999 | 1.042 | 1.067 | 1.084 | 1.101 | 1.116 | 1.145 | 40 | 1.0321 | 1.0529 | 1.0761 | 1.0988 | 1.1195 | 1.1381 | 1.1549 | 1.169
50 | 0.999 | 1.046 | 1.075 | 1.094 | 1.118 | 1.137 | 1.155 | 50 | 1.0359 | 1.0592 | 1.0827 | 1.1038 | 1.1219 | 1.1379 | 1.153 | 1.1664
60 | 0.998 | 1.041 | 1.069 | 1.093 | 1.115 | 1.135 | 1.156 | 60 | 1.0376 | 1.0619 | 1.0859 | 1.107 | 1.1246 | 1.14 | 1.1539 | 1.1656
70 | 0.99 | 1.036 | 1.067 | 1.093 | 1.114 | 1.134 | 1.156 | 70 | 1.0365 | 1.0589 | 1.0819 | 1.1031 | 1.1216 | 1.1378 | 1.1519 | 1.1626
[8 empty] | 80 | 1.0357 | 1.0539 | 1.0738 | 1.0935 | 1.1122 | 1.1293 | 1.1439 | 1.1543
CZ Front | Rear RH | [6 empty] | CZ Front | Rear RH 30: Rear RH
Front RH | 30 | 40 | 50 | 60 | 70 | 80 | 90 | Front RH | 30 | 40 | 50 | 60 | 70 | 80 | 90 | 100
30 | 1.696 | 1.847 | 1.98 | 2.113 | 2.243 | 2.37 | 2.508 | 30 | 1.8101 | 1.9444 | 2.0848 | 2.222 | 2.3504 | 2.4656 | 2.56 | 2.619
40 | 1.366 | 1.549 | 1.668 | 1.767 | 1.894 | 2.042 | 2.181 | 40 | 1.5502 | 1.6787 | 1.8164 | 1.9523 | 2.0824 | 2.2062 | 2.319 | 2.4064
50 | 1.084 | 1.285 | 1.43 | 1.547 | 1.668 | 1.783 | 1.882 | 50 | 1.2822 | 1.4129 | 1.5544 | 1.6899 | 1.8132 | 1.9262 | 2.0293 | 2.1137
60 | 0.838 | 1.031 | 1.177 | 1.312 | 1.445 | 1.562 | 1.67 | 60 | 1.0165 | 1.1449 | 1.2915 | 1.4333 | 1.5586 | 1.6667 | 1.759 | 1.8317
70 | 0.611 | 0.808 | 0.955 | 1.083 | 1.204 | 1.335 | 1.456 | 70 | 0.77381 | 0.8748 | 1.007 | 1.1468 | 1.2783 | 1.395 | 1.4935 | 1.5694
[8 empty] | 80 | 0.61395 | 0.65872 | 0.74565 | 0.85819 | 0.98195 | 1.1059 | 1.2203 | 1.315
CZ Rear | Rear RH | [6 empty] | CZ Rear | Rear RH 30: Rear RH
Front RH | 30 | 40 | 50 | 60 | 70 | 80 | 90 | Front RH | 30 | 40 | 50 | 60 | 70 | 80 | 90 | 100
30 | 1.9749 | 2.0354 | 2.047 | 2.055 | 2.0256 | 2.0239 | 2.0372 | 30 | 2.0418 | 2.0858 | 2.1379 | 2.1906 | 2.2284 | 2.2343 | 2.1979 | 2.122
40 | 1.934 | 2.1574 | 2.1707 | 2.0933 | 2.0773 | 2.0897 | 2.0737 | 40 | 2.0672 | 2.1119 | 2.1652 | 2.2199 | 2.259 | 2.2613 | 2.2133 | 2.1175
50 | 1.8236 | 2.1823 | 2.1761 | 2.1031 | 2.0915 | 2.0977 | 2.1057 | 50 | 2.128 | 2.1724 | 2.2239 | 2.277 | 2.313 | 2.3067 | 2.2407 | 2.1179
60 | 1.8236 | 2.1796 | 2.1823 | 2.1315 | 2.1315 | 2.1369 | 2.1226 | 60 | 2.1886 | 2.2266 | 2.2705 | 2.3168 | 2.3462 | 2.3306 | 2.2491 | 2.1042
70 | 1.7862 | 2.1529 | 2.1903 | 2.1725 | 2.1449 | 2.1494 | 2.136 | 70 | 2.209 | 2.2377 | 2.2723 | 2.3118 | 2.3372 | 2.3189 | 2.2338 | 2.0837
[8 empty] | 80 | 2.1786 | 2.203 | 2.2351 | 2.2744 | 2.3029 | 2.2915 | 2.2175 | 2.0814
CZ tot | Rear RH | [6 empty] | Cz Tot | Rear RH 30: Rear RH
Front RH | 30 | 40 | 50 | 60 | 70 | 80 | 90 | Front RH | 30 | 40 | 50 | 60 | 70 | 80 | 90 | 100
30 | 3.6709 | 3.8824 | 4.027 | 4.168 | 4.2686 | 4.3939 | 4.5452 | 30 | 3.8519 | 4.0302 | 4.2227 | 4.4125 | 4.5788 | 4.7 | 4.7579 | 4.741
40 | 3.3 | 3.7064 | 3.8387 | 3.8603 | 3.9713 | 4.1317 | 4.2547 | 40 | 3.6174 | 3.7906 | 3.9816 | 4.1722 | 4.3414 | 4.4675 | 4.5323 | 4.5239
50 | 2.9076 | 3.4673 | 3.606 | 3.6501 | 3.7595 | 3.8807 | 3.9877 | 50 | 3.4102 | 3.5852 | 3.7783 | 3.9669 | 4.1262 | 4.2329 | 4.2699 | 4.2315
60 | 2.6616 | 3.2106 | 3.3593 | 3.4436 | 3.5766 | 3.6989 | 3.7926 | 60 | 3.205 | 3.3715 | 3.562 | 3.7501 | 3.9049 | 3.9973 | 4.0081 | 3.9359
70 | 2.3972 | 2.9609 | 3.1453 | 3.2555 | 3.3489 | 3.4844 | 3.592 | 70 | 2.9828 | 3.1125 | 3.2793 | 3.4585 | 3.6156 | 3.7138 | 3.7274 | 3.6531
[8 empty] | 80 | 2.7926 | 2.8617 | 2.9808 | 3.1326 | 3.2848 | 3.3974 | 3.4378 | 3.3964
AB | Rear RH | [6 empty] | AB | Rear RH 30: Rear RH
Front RH | 30 | 40 | 50 | 60 | 70 | 80 | 90 | Front RH | 30 | 40 | 50 | 60 | 70 | 80 | 90 | 100
30 | 46.2% | 47.57% | 49.17% | 50.7% | 52.55% | 53.94% | 55.18% | 30 | 0.46993 | 0.48247 | 0.4937 | 0.50356 | 0.51331 | 0.52461 | 0.53805 | 0.55242
40 | 41.39% | 41.79% | 43.45% | 45.77% | 47.69% | 49.42% | 51.26% | 40 | 0.42854 | 0.44287 | 0.45621 | 0.46793 | 0.47967 | 0.49383 | 0.51166 | 0.53192
50 | 37.28% | 37.06% | 39.66% | 42.38% | 44.37% | 45.94% | 47.19% | 50 | 0.37598 | 0.39408 | 0.4114 | 0.426 | 0.43944 | 0.45506 | 0.47525 | 0.4995
60 | 31.48% | 32.11% | 35.04% | 38.1% | 40.4% | 42.23% | 44.03% | 60 | 0.31714 | 0.33958 | 0.36259 | 0.38221 | 0.39915 | 0.41695 | 0.43887 | 0.46539
70 | 25.49% | 27.29% | 30.36% | 33.27% | 35.95% | 38.31% | 40.53% | 70 | 0.25942 | 0.28106 | 0.30708 | 0.33158 | 0.35357 | 0.37561 | 0.4007 | 0.4296
[8 empty] | 80 | 0.21985 | 0.23018 | 0.25016 | 0.27395 | 0.29894 | 0.32552 | 0.35496 | 0.38719

## 02_3rd elements
Front | [7 empty] | Rear | [7 empty] | For all configurations, end-of-straight (320 km/h) ride heights 38mm, 34mm rear
5 Hz |  | 1 dof end of straight frequency | [5 empty] | 4 Hz | [16 empty] | BASELINE
[16 empty] | Front 3rd | 5 |  | 5 |  | 5 |  | 7 |  | 7 |  | 7 |  | 9 |  | 9 |  | 9
Coil Spring | [7 empty] | Coil Spring | [7 empty] | Rear 3rd | 4 |  | 6 |  | 8 |  | 4 |  | 6 |  | 8 |  | 4 |  | 6 |  | 8
Linear clearance | 4 | mm | [5 empty] | Linear clearance | 4 | mm
Linear | 61 | N/mm | [5 empty] | Linear | 61 | N/mm | [5 empty] | Speed [km/h] | RH | Balance | RH | Balance | RH | Balance | RH | Balance | RH | Balance | RH | Balance | RH | Balance | RH | Balance | RH | Balance
Belleville | [7 empty] | Belleville | [7 empty] | 100
Stack # | Type | Series # | Parallels # | Travel (1) | Travel Tot | L0 | Lmin | Stack # | Type | Series # | Parallels # | Travel (1) | Travel Tot | L0 | Lmin | 150
0 | Clearance |  |  |  | 18 | 18 | 0 | 0 | Clearance |  |  |  | 19 | 19 | 0 | 200
1 | 18 0011 | 22 | 1 | 0.45 | 9.9 | 47.3 | 37.4 | 1 | 18 0011 | 16 | 1 | 0.45 | 7.2 | 34.4 | 27.2 | 250
2 | 18 0011 | 22 | 1 | 0.45 | 9.9 | 47.3 | 37.4 | 2 | 18 0029 | 30 | 1 | 0.55 | 16.5 | 93 | 76.5 | 300
320
[5 empty] | Tot L | 112.6 | 74.8 | [5 empty] | Tot L | 146.4 | 103.7
Plots to add:
7 Hz | [7 empty] | 6 Hz | [7 empty] | AB vs cornering speed
RH vs cornering speed
Coil Spring | [7 empty] | Coil Spring
None |  | Tot pack length 127.5 @ setup | [5 empty] | None |  |  | Physical test
Belleville | [7 empty] | Belleville
Stack # | Type | Series # | Parallels # | Travel (1) | Travel Tot | L0 | Lmin | Stack # | Type | Series # | Parallels # | Travel (1) | Travel Tot | L0 | Lmin
0 | Clearance |  |  |  | 17 | 17 | 0 | 0 | Clearance |  |  |  | 25 | 25 | 0
1 | 18 0011 | 10 | 1 | 0.4 | 4 | 21.5 | 17.5 | 1 | 18 0011 | 12 | 1 | 0.45 | 5.4 | 25.8 | 20.4
2 | 18 0029 | 12 | 1 | 0.55 | 6.6 | 37.2 | 30.6 | 2 | 18 0029 | 22 | 2 | 0.55 | 12.1 | 112.2 | 100.1
[5 empty] | Tot L | 75.7 | 48.1 | [5 empty] | Tot L | 163 | 120.5
9 Hz | [7 empty] | 8 Hz
Coil Spring | [7 empty] | Coil Spring
None |  | Physical test | [5 empty] | None
Belleville | [7 empty] | Belleville
Stack # | Type | Series # | Parallels # | Travel (1) | Travel Tot | L0 | Lmin | Stack # | Type | Series # | Parallels # | Travel (1) | Travel Tot | L0 | Lmin
0 | Clearance |  |  |  | 19 | 19 | 0 | 0 | Clearance |  |  |  | 31 | 31 | 0
1 | 18 0011 | 10 | 1 | 0.3 | 3 | 21.5 | 18.5 | 1 | 18 0029 | 10 | 1 | 0.3 | 3 | 31 | 28
2 | 18 0019 | 12 | 2 | 0.53 | 6.36 | 48.6 | 42.24 | 2 | 18 0029 | 6 | 2 | 0.55 | 3.3 | 30.6 | 27.3
[5 empty] | Tot L | 89.1 | 60.74 | [5 empty] | Tot L | 92.6 | 55.3

## 03_Anti-Roll Bars_21R03FP1
V 1F
| Front bars [Nm/deg] | 3300 | 2475 | 2165 | 1856.25 | Parameters
| 1 | 3300 | 2475 |  |  | m sprung(+unsprung) | 1140 | kg |  | FRONT | ARB Ground target range [Nm/deg] | Min | Max
| 2 |  | 2475 |  | 1856.25 | hCG | 0.32 | m |  |  | Front | 990 | 3300 | Target, for info only
| 3 |  |  |  |  | hRC front | 0.025 | m
| 4 |  |  |  |  | hRC rear | 0.095 | m |  |  | Steps gain | 25% | .
[11 empty] | Front MR | 8.987 | deg/deg
| Rear [Nm/deg] | Roll gradient |  |  |  | weight balance | 0.45 | -
[6 empty] | roll arm | 0.2565 | m |  |  | Adjustment option | Front at ground |  | Step | At bar | Step | bar1 | bar2 | bar3 | bar4
| 1889.7993 | 0.27403 | 0.29748 | 0.30736 | 0.31788 | [5 empty] | 1 | Maximum | 3300 | . | 40.8587 | . | 5-5
[6 empty] | half track front | 0.818 | m |  |  | 2 | - 0% | 2475 | -825 | 30.644 | -10.2147 | 1-1 | 5-5
| 1681.7886 | 0.27959 | 0.30404 | 0.31437 | 0.32538 | half track rear | 0.805 | m |  |  | 3 | - 0% | 1856.25 | -618.75 | 22.983 | -7.661 |  | 1-1 | 5-5
| 1574.8327 | 0.28253 | 0.30752 | 0.31809 | 0.32937 | [5 empty] | 4 | - 0% | 1392.1875 | -464.0625 | 17.2373 | -5.7458 |  |  | 1-1 | 5-5
| 1401.4905 | 0.28744 | 0.31335 | 0.32433 | 0.33606 | Front lateral spring | 106 | N/mm | 1100 |  | 5 | - 0% | 1044.1406 | -348.0469 | 12.9279 | -4.3093 |  |  |  | 1-1
[6 empty] | Rear lateral spring | 124 | N/mm | 950
| 1259.8662 | 0.29158 | 0.31827 | 0.32961 | 0.34173 | Front lat. spr. roll stiffn. | 2474.569 | Nm/deg |  |  | Bars to be designed (Front) [Nm/deg at the bar]
| 1121.1924 | 0.29575 | 0.32324 | 0.33494 | 0.34747 | Rear lat. spr. roll stiffn. | 2803.4998 | Nm/deg |  |  | Bar # | Stiffness in "stiffest blade position" |  |  |  | Stiffness in "softest blade position"
| 1009.0732 | 0.29921 | 0.32738 | 0.33939 | 0.35225 | [5 empty] | 1 | 40.9 |  |  |  | 30.6 |  |  |  |  | Available
[11 empty] | 2 | 30.6 |  |  |  | 23
| 840.8943 | 0.30455 | 0.33379 | 0.34628 | 0.35968 | Suspension installation stiffness |  |  |  |  | 3 | 23 |  |  |  | 17.2
| 760 | 0.30719 | 0.33696 | 0.34969 | 0.36337 | Front | 1000000000 | N/mm |  |  | 4 | 17.2 |  |  |  | 12.9
| 672.7154 | 0.31009 | 0.34045 | 0.35345 | 0.36743 |  | 23344992888.8889 | Nm/deg
| 0 | 0.3344 | 0.36999 | 0.3854 | 0.40208 | Rear | 1000000000 | N/mm
[7 empty] | 22608872222.2222 | Nm/deg
| Rear [Nm/deg] | Elastic roll stiffness balance
| 1889.7993 | 55.16% | 51.33% | 49.71% | 47.99% | 1856: Check
| 1681.7886 | 56.28% | 52.46% | 50.85% | 49.12%
| 1574.8327 | 56.88% | 53.06% | 51.45% | 49.73% | Current setup | ARB | Roll gradient | Elastic balance
| 1401.4905 | 57.86% | 54.07% | 52.46% | 50.74% | Front
Rear
| 1259.8662 | 58.7% | 54.92% | 53.31% | 51.59%
| 1121.1924 | 59.54% | 55.77% | 54.17% | 52.46%
| 1009.0732 | 60.23% | 56.49% | 54.89% | 53.18% |  |  |  |  | REAR | ARB Ground target range [Nm/deg] | Min | Max
[11 empty] | Rear | 630 | 2100 | Target, for info only
| 840.8943 | 61.31% | 57.59% | 56.01% | 54.3%
| 760 | 61.84% | 58.14% | 56.56% | 54.86% | [5 empty] | Rear MR | 6.073 | deg/deg
| 672.7154 | 62.42% | 58.74% | 57.17% | 55.47%
| 0 | 67.32% | 63.84% | 62.33% | 60.7% | [5 empty] | Count | Rear at ground |  | Step | At bar | Step | bar1 | bar2 | bar3 | bar4 | bar 5
[11 empty] | 1 | Maximum | 2100 | . | 56.9394 | . | 1
[11 empty] | 2 |  | 1889.7993 | -210.2007 | 51.24 | -5.6994 |  | 1
[11 empty] | 3 |  | 1750 | -139.7993 | 47.4495 | -3.7905 | 2
[11 empty] | 4 |  | 1681.7886 | -68.2114 | 45.6 | -1.8495 |  |  | 1
[11 empty] | 5 |  | 1574.8327 | -106.9559 | 42.7 | -2.9 |  | 2
[11 empty] | 6 |  | 1401.4905 | -173.3422 | 38 | -4.7 |  |  | 2
[11 empty] | 7 |  | 1400 | -1.4905 | 37.9596 | -0.040413 | 3
[11 empty] | 8 |  | 1259.8662 | -140.1338 | 34.16 | -3.7996 |  | 3
[11 empty] | 9 |  | 1121.1924 | -138.6738 | 30.4 | -3.76 |  |  | 3
[11 empty] | 10 |  | 1009.0732 | -112.1192 | 27.36 | -3.04 |  |  |  | 1
[11 empty] | 11 |  | 911.7065 | -97.3667 | 24.72 | -2.64 |  |  |  |  | 1
[11 empty] | 12 |  | 840.8943 | -70.8122 | 22.8 | -1.92 |  |  |  | 2
[11 empty] | 13 |  | 759.7554 | -81.1389 | 20.6 | -2.2 |  |  |  |  | 2
[11 empty] | 14 |  | 672.7154 | -87.0399 | 18.24 | -2.36 |  |  |  | 3
[11 empty] | 15 |  | 607.8043 | -64.9111 | 16.48 | -1.76 |  |  |  |  | 3
Bars to be designed (Rear) [Nm/deg at the bar]
[11 empty] | Bar # | Stiffness in "middle drop-link position" | [8 empty] | Available
[11 empty] | 1 | 47.4 |  |  |  | ?
[11 empty] | 2 | 42.7 |  |  |  | A
[11 empty] | 3 | 38 |  |  |  | B
[11 empty] | 4 | 22.8 |  |  |  | C
[11 empty] | 5 | 20.6 |  |  |  | D

## 03_Anti-Roll Bars (POR) (2)
V 1F
| Front bars [Nm/deg] | 3300 | 2475 | 2165 | 1856.25 | Parameters
| 1 | 3300 | 2475 |  |  | m sprung(+unsprung) | 1140 | kg |  | FRONT | ARB Ground target range [Nm/deg] | Min | Max
| 2 |  | 2475 |  | 1856.25 | hCG | 0.32 | m |  |  | Front | 990 | 3300 | Target, for info only
| 3 |  |  |  |  | hRC front | 0.025 | m
| 4 |  |  |  |  | hRC rear | 0.095 | m |  |  | Steps gain | 25% | .
[11 empty] | Front MR | 8.987 | deg/deg
| Rear [Nm/deg] | Roll gradient |  |  |  | weight balance | 0.45 | -
[6 empty] | roll arm | 0.2565 | m |  |  | Adjustment option | Front at ground |  | Step | At bar | Step | bar1 | bar2 | bar3 | bar4
| 1889.7993 | 0.28914 | 0.31537 | 0.3265 | 0.33839 | [5 empty] | 1 | Maximum | 3300 | . | 40.8587 | . | 5-5
[6 empty] | half track front | 0.818 | m |  |  | 2 | - 0% | 2475 | -825 | 30.644 | -10.2147 | 1-1 | 5-5
| 1681.7886 | 0.29534 | 0.32275 | 0.33441 | 0.3469 | half track rear | 0.805 | m |  |  | 3 | - 0% | 1856.25 | -618.75 | 22.983 | -7.661 |  | 1-1 | 5-5
| 1574.8327 | 0.29862 | 0.32668 | 0.33864 | 0.35145 | [5 empty] | 4 | - 0% | 1392.1875 | -464.0625 | 17.2373 | -5.7458 |  |  | 1-1 | 5-5
| 1401.4905 | 0.30411 | 0.33326 | 0.34571 | 0.35907 | Front lateral spring | 100 | N/mm | 1100 |  | 5 | - 0% | 1044.1406 | -348.0469 | 12.9279 | -4.3093 |  |  |  | 1-1
[6 empty] | Rear lateral spring | 106 | N/mm | 950
| 1259.8662 | 0.30875 | 0.33883 | 0.35171 | 0.36555 | Front lat. spr. roll stiffn. | 2334.4991 | Nm/deg |  |  | Bars to be designed (Front) [Nm/deg at the bar]
| 1121.1924 | 0.31343 | 0.34448 | 0.3578 | 0.37213 | Rear lat. spr. roll stiffn. | 2396.5402 | Nm/deg |  |  | Bar # | Stiffness in "stiffest blade position" |  |  |  | Stiffness in "softest blade position"
| 1009.0732 | 0.31731 | 0.34918 | 0.36287 | 0.37762 | [5 empty] | 1 | 40.9 |  |  |  | 30.6 |  |  |  |  | Available
[11 empty] | 2 | 30.6 |  |  |  | 23
| 840.8943 | 0.32333 | 0.35648 | 0.37076 | 0.38617 | Suspension installation stiffness |  |  |  |  | 3 | 23 |  |  |  | 17.2
| 760 | 0.3263 | 0.3601 | 0.37468 | 0.39042 | Front | 1000000000 | N/mm |  |  | 4 | 17.2 |  |  |  | 12.9
| 672.7154 | 0.32958 | 0.36409 | 0.379 | 0.39512 |  | 23344992888.8889 | Nm/deg
| 0 | 0.35718 | 0.39807 | 0.41597 | 0.43547 | Rear | 1000000000 | N/mm
[7 empty] | 22608872222.2222 | Nm/deg
| Rear [Nm/deg] | Elastic roll stiffness balance
| 1889.7993 | 56.79% | 52.88% | 51.21% | 49.44% | 1856: Check
| 1681.7886 | 58.01% | 54.11% | 52.45% | 50.68%
| 1574.8327 | 58.66% | 54.77% | 53.12% | 51.34% | Current setup | ARB | Roll gradient | Elastic balance
| 1401.4905 | 59.73% | 55.88% | 54.23% | 52.46% | Front
Rear
| 1259.8662 | 60.65% | 56.81% | 55.17% | 53.4%
| 1121.1924 | 61.56% | 57.76% | 56.12% | 54.37%
| 1009.0732 | 62.33% | 58.54% | 56.92% | 55.17% |  |  |  |  | REAR | ARB Ground target range [Nm/deg] | Min | Max
[11 empty] | Rear | 630 | 2100 | Target, for info only
| 840.8943 | 63.51% | 59.77% | 58.16% | 56.42%
| 760 | 64.09% | 60.38% | 58.77% | 57.04% | [5 empty] | Rear MR | 6.073 | deg/deg
| 672.7154 | 64.74% | 61.04% | 59.45% | 57.72%
| 0 | 70.16% | 66.74% | 65.25% | 63.62% | [5 empty] | Count | Rear at ground |  | Step | At bar | Step | bar1 | bar2 | bar3 | bar4 | bar 5
[11 empty] | 1 | Maximum | 2100 | . | 56.9394 | . | 1
[11 empty] | 2 |  | 1889.7993 | -210.2007 | 51.24 | -5.6994 |  | 1
[11 empty] | 3 |  | 1750 | -139.7993 | 47.4495 | -3.7905 | 2
[11 empty] | 4 |  | 1681.7886 | -68.2114 | 45.6 | -1.8495 |  |  | 1
[11 empty] | 5 |  | 1574.8327 | -106.9559 | 42.7 | -2.9 |  | 2
[11 empty] | 6 |  | 1401.4905 | -173.3422 | 38 | -4.7 |  |  | 2
[11 empty] | 7 |  | 1400 | -1.4905 | 37.9596 | -0.040413 | 3
[11 empty] | 8 |  | 1259.8662 | -140.1338 | 34.16 | -3.7996 |  | 3
[11 empty] | 9 |  | 1121.1924 | -138.6738 | 30.4 | -3.76 |  |  | 3
[11 empty] | 10 |  | 1009.0732 | -112.1192 | 27.36 | -3.04 |  |  |  | 1
[11 empty] | 11 |  | 911.7065 | -97.3667 | 24.72 | -2.64 |  |  |  |  | 1
[11 empty] | 12 |  | 840.8943 | -70.8122 | 22.8 | -1.92 |  |  |  | 2
[11 empty] | 13 |  | 759.7554 | -81.1389 | 20.6 | -2.2 |  |  |  |  | 2
[11 empty] | 14 |  | 672.7154 | -87.0399 | 18.24 | -2.36 |  |  |  | 3
[11 empty] | 15 |  | 607.8043 | -64.9111 | 16.48 | -1.76 |  |  |  |  | 3
Bars to be designed (Rear) [Nm/deg at the bar]
[11 empty] | Bar # | Stiffness in "middle drop-link position" | [8 empty] | Available
[11 empty] | 1 | 47.4 |  |  |  | ?
[11 empty] | 2 | 42.7 |  |  |  | A
[11 empty] | 3 | 38 |  |  |  | B
[11 empty] | 4 | 22.8 |  |  |  | C
[11 empty] | 5 | 20.6 |  |  |  | D

## 03_Anti-Roll Bars (POR)
V 1F
| Front bars [Nm/deg] | 3300 | 2475 | 2165 | 1856.25 | Parameters
| 1 | 3300 | 2475 |  |  | m sprung(+unsprung) | 1140 | kg |  | FRONT | ARB Ground target range [Nm/deg] | Min | Max
| 2 |  | 2475 |  | 1856.25 | hCG | 0.32 | m |  |  | Front | 990 | 3300 | Target, for info only
| 3 |  |  |  |  | hRC front | 0.025 | m
| 4 |  |  |  |  | hRC rear | 0.095 | m |  |  | Steps gain | 25% | .
[11 empty] | Front MR | 8.987 | deg/deg
| Rear [Nm/deg] | Roll gradient |  |  |  | weight balance | 0.45 | -
[6 empty] | roll arm | 0.2565 | m |  |  | Adjustment option | Front at ground |  | Step | At bar | Step | bar1 | bar2 | bar3 | bar4
| 1889.7993 | 0.27403 | 0.29748 | 0.30736 | 0.31788 | [5 empty] | 1 | Maximum | 3300 | . | 40.8587 | . | 5-5
[6 empty] | half track front | 0.818 | m |  |  | 2 | - 0% | 2475 | -825 | 30.644 | -10.2147 | 1-1 | 5-5
| 1681.7886 | 0.27959 | 0.30404 | 0.31437 | 0.32538 | half track rear | 0.805 | m |  |  | 3 | - 0% | 1856.25 | -618.75 | 22.983 | -7.661 |  | 1-1 | 5-5
| 1574.8327 | 0.28253 | 0.30752 | 0.31809 | 0.32937 | [5 empty] | 4 | - 0% | 1392.1875 | -464.0625 | 17.2373 | -5.7458 |  |  | 1-1 | 5-5
| 1401.4905 | 0.28744 | 0.31335 | 0.32433 | 0.33606 | Front lateral spring | 106 | N/mm | 1100 |  | 5 | - 0% | 1044.1406 | -348.0469 | 12.9279 | -4.3093 |  |  |  | 1-1
[6 empty] | Rear lateral spring | 124 | N/mm | 950
| 1259.8662 | 0.29158 | 0.31827 | 0.32961 | 0.34173 | Front lat. spr. roll stiffn. | 2474.569 | Nm/deg |  |  | Bars to be designed (Front) [Nm/deg at the bar]
| 1121.1924 | 0.29575 | 0.32324 | 0.33494 | 0.34747 | Rear lat. spr. roll stiffn. | 2803.4998 | Nm/deg |  |  | Bar # | Stiffness in "stiffest blade position" |  |  |  | Stiffness in "softest blade position"
| 1009.0732 | 0.29921 | 0.32738 | 0.33939 | 0.35225 | [5 empty] | 1 | 40.9 |  |  |  | 30.6 |  |  |  |  | Available
[11 empty] | 2 | 30.6 |  |  |  | 23
| 840.8943 | 0.30455 | 0.33379 | 0.34628 | 0.35968 | Suspension installation stiffness |  |  |  |  | 3 | 23 |  |  |  | 17.2
| 760 | 0.30719 | 0.33696 | 0.34969 | 0.36337 | Front | 1000000000 | N/mm |  |  | 4 | 17.2 |  |  |  | 12.9
| 672.7154 | 0.31009 | 0.34045 | 0.35345 | 0.36743 |  | 23344992888.8889 | Nm/deg
| 0 | 0.3344 | 0.36999 | 0.3854 | 0.40208 | Rear | 1000000000 | N/mm
[7 empty] | 22608872222.2222 | Nm/deg
| Rear [Nm/deg] | Elastic roll stiffness balance
| 1889.7993 | 55.16% | 51.33% | 49.71% | 47.99% | 1856: Check
| 1681.7886 | 56.28% | 52.46% | 50.85% | 49.12%
| 1574.8327 | 56.88% | 53.06% | 51.45% | 49.73% | Current setup | ARB | Roll gradient | Elastic balance
| 1401.4905 | 57.86% | 54.07% | 52.46% | 50.74% | Front
Rear
| 1259.8662 | 58.7% | 54.92% | 53.31% | 51.59%
| 1121.1924 | 59.54% | 55.77% | 54.17% | 52.46%
| 1009.0732 | 60.23% | 56.49% | 54.89% | 53.18% |  |  |  |  | REAR | ARB Ground target range [Nm/deg] | Min | Max
[11 empty] | Rear | 630 | 2100 | Target, for info only
| 840.8943 | 61.31% | 57.59% | 56.01% | 54.3%
| 760 | 61.84% | 58.14% | 56.56% | 54.86% | [5 empty] | Rear MR | 6.073 | deg/deg
| 672.7154 | 62.42% | 58.74% | 57.17% | 55.47%
| 0 | 67.32% | 63.84% | 62.33% | 60.7% | [5 empty] | Count | Rear at ground |  | Step | At bar | Step | bar1 | bar2 | bar3 | bar4 | bar 5
[11 empty] | 1 | Maximum | 2100 | . | 56.9394 | . | 1
[11 empty] | 2 |  | 1889.7993 | -210.2007 | 51.24 | -5.6994 |  | 1
[11 empty] | 3 |  | 1750 | -139.7993 | 47.4495 | -3.7905 | 2
[11 empty] | 4 |  | 1681.7886 | -68.2114 | 45.6 | -1.8495 |  |  | 1
[11 empty] | 5 |  | 1574.8327 | -106.9559 | 42.7 | -2.9 |  | 2
[11 empty] | 6 |  | 1401.4905 | -173.3422 | 38 | -4.7 |  |  | 2
[11 empty] | 7 |  | 1400 | -1.4905 | 37.9596 | -0.040413 | 3
[11 empty] | 8 |  | 1259.8662 | -140.1338 | 34.16 | -3.7996 |  | 3
[11 empty] | 9 |  | 1121.1924 | -138.6738 | 30.4 | -3.76 |  |  | 3
[11 empty] | 10 |  | 1009.0732 | -112.1192 | 27.36 | -3.04 |  |  |  | 1
[11 empty] | 11 |  | 911.7065 | -97.3667 | 24.72 | -2.64 |  |  |  |  | 1
[11 empty] | 12 |  | 840.8943 | -70.8122 | 22.8 | -1.92 |  |  |  | 2
[11 empty] | 13 |  | 759.7554 | -81.1389 | 20.6 | -2.2 |  |  |  |  | 2
[11 empty] | 14 |  | 672.7154 | -87.0399 | 18.24 | -2.36 |  |  |  | 3
[11 empty] | 15 |  | 607.8043 | -64.9111 | 16.48 | -1.76 |  |  |  |  | 3
Bars to be designed (Rear) [Nm/deg at the bar]
[11 empty] | Bar # | Stiffness in "middle drop-link position" | [8 empty] | Available
[11 empty] | 1 | 47.4 |  |  |  | ?
[11 empty] | 2 | 42.7 |  |  |  | A
[11 empty] | 3 | 38 |  |  |  | B
[11 empty] | 4 | 22.8 |  |  |  | C
[11 empty] | 5 | 20.6 |  |  |  | D

## 03_Anti-Roll Bars (VAL)
V 1F
| Front bars [Nm/deg] | 3300 | 2475 | 2165 | 1856.25 | Parameters
| 1 | 3300 | 2475 |  |  | m sprung(+unsprung) | 1140 | kg |  | FRONT | ARB Ground target range [Nm/deg] | Min | Max
| 2 |  | 2475 |  | 1856.25 | hCG | 0.32 | m |  |  | Front | 990 | 3300 | Target, for info only
| 3 |  |  |  |  | hRC front | 0.025 | m
| 4 |  |  |  |  | hRC rear | 0.095 | m |  |  | Steps gain | 25% | .
[11 empty] | Front MR | 8.987 | deg/deg
| Rear [Nm/deg] | Roll gradient |  |  |  | weight balance | 0.45 | -
[6 empty] | roll arm | 0.2565 | m |  |  | Adjustment option | Front at ground |  | Step | At bar | Step | bar1 | bar2 | bar3 | bar4
| 1889.7993 | 0.26824 | 0.29066 | 0.30009 | 0.31011 | [5 empty] | 1 | Maximum | 3300 | . | 40.8587 | . | 5-5
[6 empty] | half track front | 0.818 | m |  |  | 2 | - 0% | 2475 | -825 | 30.644 | -10.2147 | 1-1 | 5-5
| 1681.7886 | 0.27356 | 0.29692 | 0.30676 | 0.31724 | half track rear | 0.805 | m |  |  | 3 | - 0% | 1856.25 | -618.75 | 22.983 | -7.661 |  | 1-1 | 5-5
| 1574.8327 | 0.27638 | 0.30025 | 0.31031 | 0.32104 | [5 empty] | 4 | - 0% | 1392.1875 | -464.0625 | 17.2373 | -5.7458 |  |  | 1-1 | 5-5
| 1401.4905 | 0.28107 | 0.30579 | 0.31624 | 0.32739 | Front lateral spring | 106 | N/mm | 1100 |  | 5 | - 0% | 1044.1406 | -348.0469 | 12.9279 | -4.3093 |  |  |  | 1-1
[6 empty] | Rear lateral spring | 134 | N/mm | 950
| 1259.8662 | 0.28503 | 0.31048 | 0.32126 | 0.33277 | Front lat. spr. roll stiffn. | 2474.569 | Nm/deg |  |  | Bars to be designed (Front) [Nm/deg at the bar]
| 1121.1924 | 0.28901 | 0.31521 | 0.32633 | 0.33821 | Rear lat. spr. roll stiffn. | 3029.5885 | Nm/deg |  |  | Bar # | Stiffness in "stiffest blade position" |  |  |  | Stiffness in "softest blade position"
| 1009.0732 | 0.29231 | 0.31914 | 0.33054 | 0.34274 | [5 empty] | 1 | 40.9 |  |  |  | 30.6 |  |  |  |  | Available
[11 empty] | 2 | 30.6 |  |  |  | 23
| 840.8943 | 0.29741 | 0.32523 | 0.33708 | 0.34977 | Suspension installation stiffness |  |  |  |  | 3 | 23 |  |  |  | 17.2
| 760 | 0.29993 | 0.32824 | 0.34031 | 0.35325 | Front | 1000000000 | N/mm |  |  | 4 | 17.2 |  |  |  | 12.9
| 672.7154 | 0.30269 | 0.33155 | 0.34387 | 0.35709 |  | 23344992888.8889 | Nm/deg
| 0 | 0.32582 | 0.3595 | 0.37404 | 0.38973 | Rear | 1000000000 | N/mm
[7 empty] | 22608872222.2222 | Nm/deg
| Rear [Nm/deg] | Elastic roll stiffness balance
| 1889.7993 | 54% | 50.15% | 48.54% | 46.82% | 1856: Check
| 1681.7886 | 55.07% | 51.23% | 49.62% | 47.9%
| 1574.8327 | 55.64% | 51.81% | 50.19% | 48.47% | Current setup | ARB | Roll gradient | Elastic balance
| 1401.4905 | 56.58% | 52.76% | 51.15% | 49.43% | Front
Rear
| 1259.8662 | 57.38% | 53.57% | 51.96% | 50.24%
| 1121.1924 | 58.18% | 54.39% | 52.78% | 51.06%
| 1009.0732 | 58.84% | 55.07% | 53.46% | 51.75% |  |  |  |  | REAR | ARB Ground target range [Nm/deg] | Min | Max
[11 empty] | Rear | 630 | 2100 | Target, for info only
| 840.8943 | 59.87% | 56.12% | 54.52% | 52.81%
| 760 | 60.38% | 56.64% | 55.04% | 53.33% | [5 empty] | Rear MR | 6.073 | deg/deg
| 672.7154 | 60.93% | 57.21% | 55.62% | 53.91%
| 0 | 65.59% | 62.03% | 60.5% | 58.84% | [5 empty] | Count | Rear at ground |  | Step | At bar | Step | bar1 | bar2 | bar3 | bar4 | bar 5
[11 empty] | 1 | Maximum | 2100 | . | 56.9394 | . | 1
[11 empty] | 2 |  | 1889.7993 | -210.2007 | 51.24 | -5.6994 |  | 1
[11 empty] | 3 |  | 1750 | -139.7993 | 47.4495 | -3.7905 | 2
[11 empty] | 4 |  | 1681.7886 | -68.2114 | 45.6 | -1.8495 |  |  | 1
[11 empty] | 5 |  | 1574.8327 | -106.9559 | 42.7 | -2.9 |  | 2
[11 empty] | 6 |  | 1401.4905 | -173.3422 | 38 | -4.7 |  |  | 2
[11 empty] | 7 |  | 1400 | -1.4905 | 37.9596 | -0.040413 | 3
[11 empty] | 8 |  | 1259.8662 | -140.1338 | 34.16 | -3.7996 |  | 3
[11 empty] | 9 |  | 1121.1924 | -138.6738 | 30.4 | -3.76 |  |  | 3
[11 empty] | 10 |  | 1009.0732 | -112.1192 | 27.36 | -3.04 |  |  |  | 1
[11 empty] | 11 |  | 911.7065 | -97.3667 | 24.72 | -2.64 |  |  |  |  | 1
[11 empty] | 12 |  | 840.8943 | -70.8122 | 22.8 | -1.92 |  |  |  | 2
[11 empty] | 13 |  | 759.7554 | -81.1389 | 20.6 | -2.2 |  |  |  |  | 2
[11 empty] | 14 |  | 672.7154 | -87.0399 | 18.24 | -2.36 |  |  |  | 3
[11 empty] | 15 |  | 607.8043 | -64.9111 | 16.48 | -1.76 |  |  |  |  | 3
Bars to be designed (Rear) [Nm/deg at the bar]
[11 empty] | Bar # | Stiffness in "middle drop-link position" | [8 empty] | Available
[11 empty] | 1 | 47.4 |  |  |  | ?
[11 empty] | 2 | 42.7 |  |  |  | A
[11 empty] | 3 | 38 |  |  |  | B
[11 empty] | 4 | 22.8 |  |  |  | C
[11 empty] | 5 | 20.6 |  |  |  | D

## 04_Springs
Use | Free length | K | Eibach code | Priority | MR | K at ground | Preload [mm] | Tot. Spacer* [mm] | Trim spacer | Specific spacer |  | Set-up mass | 1115 | kg | 1030 car +80 driver +5 consumables | Design values
Front Lateral | 127 | 123 | 0500.200.0700 | 1 | 0.8 | 78.72 | 20.5247 | 21.5007 | 5 | 16.5007 |  | Weight distribution | 0.45 | - |  | Set-up mass | 1115 | kg
Front Lateral | 127 | 131 | 0500.200.0750 | 1 | 0.8 | 83.84 | 19.2713 | 20.2473 | 5 | 15.2473 |  | Front unsprung mass | 45 | kg |  | Weight distribution | 0.455 | -
Front Lateral | 127 | 140 | 0500.200.0800 | 1 | 0.8 | 89.6 | 18.0324 | 19.0084 | 5 | 14.0084 |  | Rear unsprung mass | 50 | kg |  | Front unsprung mass | 45 | kg
Front Lateral | 127 | 149 | 0500.200.0850 | 1 | 0.8 | 95.36 | 16.9432 | 17.9192 | 5 | 12.9192 | [5 empty] | Rear unsprung mass | 50 | kg
| 120 | 160 | HRF-120-50-160 |  | 0.8 | 102.4 | 15.7784 | 23.7544 |  |  |  | Front axle preload | 4039.2675 | N
| 127 | 157 | 0500.200.0949 | 1 | 0.8 | 100.48 | 16.0799 | 17.0559 | 4 | 13.0559 |  | Rear axle preload | 5034.9825 | N
Front Lateral | 127 | 166 | 0500.200.0950 | 1 | 0.8 | 106.24 | 15.2081 | 16.1841 | 5 | 11.1841 | -0.8718
Front Lateral | 127 | 175 | 0500.200.1000 | 1 | 0.8 | 112 | 14.426 | 15.402 | 5 | 10.402 |  | Front Lat. Damper static spring space | 127.976 | mm | between perches, at installed length, without spring spacer
Front Lateral | 127 | 184 | 0500.200.1050 | 1 | 0.8 | 117.76 | 13.7203 | 14.6963 | 5 | 9.6963 |  | Front Lat. Damper static spring space | 146.863 | mm | (Updated version!) between perches, at installed length, without spring spacer
| 120 | 180 | HRF-120-50-180 |  | 0.8 | 115.2 | 14.0252 | 22.0012
Front Lateral | 127 | 193 | 0500.200.1100 | 1 | 0.8 | 123.52 | 13.0805 | 14.0565 | 5 | 9.0565 |  | * to be designed
Front Lateral | 127 | 210 | 0500.200.1200 | 2 | 0.8 | 134.4 | 12.0216 | 12.9976 | 5 | 7.9976 |  | ** clearance at static ride height between 0 and 35mm
Front Lateral | 127 | 245 | 0500.200.1400 | 2 | 0.8 | 156.8 | 10.3043 | 11.2803 | 5 | 6.2803
Front Lateral | 127 | 306 | 0500.200.1750 | 2 | 0.8 | 195.84 | 8.2501 | 9.2261 | 5 | 4.2261 |  | Changelog:
Front Lateral | 127 | 350 | 0500.200.2000 | 2 | 0.8 | 224 | 7.213 | 8.189 | 3 | 5.189 |  | r03 : Added helper springs and couplers for third element
Rear Lateral | 152 | 114 | 0600.200.0650 | 1 | 0.8 | 72.96 | 27.6041 | 22.4671 | 5 | 17.4671
Rear Lateral | 152 | 123 | 0600.200.0700 | 1 | 0.8 | 78.72 | 25.5843 | 20.4473 | 5 | 15.4473
Rear Lateral | 152 | 131 | 0600.200.0750 | 1 | 0.8 | 83.84 | 24.0219 | 18.8849 | 5 | 13.8849
Rear Lateral | 152 | 140 | 0600.200.0800 | 1 | 0.8 | 89.6 | 22.4776 | 17.3406 | 5 | 12.3406
Rear Lateral | 152 | 149 | 0600.200.0850 | 1 | 0.8 | 95.36 | 21.1199 | 15.9829 | 5 | 10.9829
Rear Lateral | 152 | 158 | 0600.200.0900 | 1 | 0.8 | 101.12 | 19.9169 | 14.7799 | 5 | 9.7799
Rear Lateral | 152 | 166 | 0600.200.0950 | 1 | 0.8 | 106.24 | 18.957 | 13.82 | 5 | 8.82
Rear Lateral | 152 | 175 | 0600.200.1000 | 1 | 0.8 | 112 | 17.9821 | 12.8451 | 5 | 7.8451 | -2.652
Rear Lateral | 152 | 193 | 0600.200.1100 | 1 | 0.8 | 123.52 | 16.305 | 11.168 | 5 | 6.168 | 1.3199
Rear Lateral | 152 | 210 | 0600.200.1200 | 2 | 0.8 | 134.4 | 14.9851 | 9.8481 | 5 | 4.8481
Rear Lateral | 152 | 245 | 0600.200.1400 | 2 | 0.8 | 156.8 | 12.8443 | 7.7073 | 0 | 7.7073
Rear Lateral | 152 | 280 | 0600.200.1600 | 2 | 0.8 | 179.2 | 11.2388 | 6.1018 | 0 | 6.1018
Rear Lateral | 152 | 315 | 0600.200.1800 | 2 | 0.8 | 201.6 | 9.99 | 4.853 | 0 | 4.853
28.16

## 05_Bump-stops
Add: | [6 empty] | Required packer stack [mm]
Packer thickness to free travel at given RH setup
[7 empty] | FRONT | Static gap [mm]
[7 empty] | Droop travel | 10 | 11 | 12 | 13 | 14 | 15 | 16 | 17 | 18 | 19 | 20
Available | Model
Travel | 60 | 70 | 80 | 61 | 71 | 81
0 | 0 | 0 | 0 | 0 | 0 | 0
1 | 248 | 389 | 497 | 163 | 223 | 309
2 | 490 | 680 | 920 | 311 | 430 | 582
3 | 771 | 990 | 1423 | 484 | 651 | 892
4 | 1122 | 1382 | 2065 | 691 | 919 | 1304
5 | 1597 | 1959 | 2963 | 961 | 1297 | 1924
6 | 2320 | 2987 | 4409 | 1354 | 1939 | 3025
7 | 3672 | 5046 | 7133 | 1967 | 3295 | 5309
[7 empty] | REAR | Static gap [mm] 10: Static gap [mm]
[7 empty] | Setup RH | 25 | 26 | 27 | 28 | 29 | 30 | 31 | 32 | 33 | 34 | 35

## 06_Dampers
Damper types and curves
| Fully extended length | Maximum stroke | Design length | Minimum length | Shaft free length - extended | Shaft free length - design | Shaft free length - full bump
Front Lateral | 350.597 | 65.22 | 326.897 | 285.377 | 87.4 | 63.7 | 22.18
Rear Lateral | 407.008 | 80.215 | 379.083 | 326.793 | 96.4 | 68.475 | 16.185
Front 3rd | 697.52 | 86.97 | 660 | 610.55 | 172.5 | 134.98 | 85.53
Rear 3rd | 560.066 | 86.973 | 527.185 | 473.093 | 232.9 | 200.019 | 145.927
| Setup length | Setup clearance | Bumpstop | Travel limiter thickness | Shaft free length - installed | Required packer | Rebound travel at damper
Front Lateral | 326.897 | 28 | 15 | 5 | 63.7 | 15.7 | 23.7
Rear Lateral | 387.083 | 45 | 15 | 5 | 76.475 | 11.475 | 19.925
Front 3rd | 660 | 17 | 58.7 | 0 | 134.98 | 59.28 | 37.52
Rear 3rd | 536.185 | 25 | 138 | 0 | 209.019 | 46.019 | 23.881

## 07_Brakes
Mechanical balance | Pressure balance |  | Brake system model
55% | 53%
56% | 54% |  | Compliance model - Input |  |  |  |  | Braking condition - Input
57% | 55% |  | Front system compliance (CP6160-2/3S7MPD) | 25 | mm^3/bar |  |  | Total Fx | 37800 | 3.5g @250km/h 37000N
58% | 56.1% |  | Rear system compliance (CP6078) | 22.5 | mm^3/bar |  |  | Mech. Brake Balance | 0.62
59% | 57.1% |  | Front rigid brake pipe | 1.22 | m
60% | 58.1% |  | Front flexi brake pipe | 1 | m |  |  |  | Front | Rear
61% | 59.1% |  | Rear rigid brake pipe | 3.69 | m |  |  | Fx | 23436 | 14364
62% | 60.1% |  | Rear flexi brake pipe | 1.51 | m |  |  | Wheel radius | 0.346 | 0.346 | m
63% | 61.1% |  | Rigid brake pipe compliance | 0 | mm^3/bar per length |  |  | Torque (per side) | 4054.428 | 2484.972 | Nm
64% | 62.1% |  | Flexible brake pipe compliance | 0 | mm^3/bar per length |  |  | Disc eff. Radius | 0.1635 | 0.151 | m
65% | 63.2% |  | Front master cylinder diam. | 16.8 | mm | 221.6708 | mm^2 | Disc tangential force (Ft) | 24797.7248 | 16456.7682 | N
|  |  | Rear master cylinder diam. | 20.6 | mm | 333.2916 | mm^2 | Pad mu | 0.5 | 0.5
M. cyl options | Front: 16.8 mm, options 15.8, 17.8 mm |  | Front line pressure | 99.0324 | bar |  |  | Disc normal force (Fn) | 49595.4495 | 32913.5364 |  |  | Calipers
+- 1 size | Rear: 17.8 mm, options 16.8, 19.1, 20.6 mm |  | Rear line pressure | 65.7219 | bar |  |  | Piston area (per caliper side) | 0.002504 | 0.002504 | m2 | Balance | 0.0025
[8 empty] | Line pressure | 99.0324 | 65.7219 | bar | 0.60109 | 0.001895
Blanking options
Front |  |  | Front Caliper piston area | 2504 | mm^2 |  |  | Master cylinder diam. | 16.8 | 20.6 | mm
Option | Inlet area | Blanking | Rear Caliper piston area | 2504 | mm^2 |  |  | Master cylinder area | 0.00022156 | 0.00033312 | m2
A | 100% | 0% | [5 empty] | Master cylinder force | 2194.1471 | 2189.3456 | N
B | 80% | 20% | Compliance model - Output
C | 70% | 30% | [5 empty] | Balance bar ratio | 0.50055 |  | - |  | 1282
D | 60% | 40% | Front oil volume | 4951.6224 | mm^3 |  |  | Pedal ratio | 3.6 |  | - |  | 1124
E | 50% | 50% | Rear oil volume | 2957.4863 | mm^3 |  |  | Pedal force | 1217.6369 |  | N |  | -12.32%
F | 40% | 60%
G | 30% | 70% | Front master cylinder travel | 22.3377 | mm | Delta | 13.4642 |  | 1124
|  |  | Rear master cylinder travel | 8.8736 | mm
Rear
Option | Inlet area | Blanking | Average travel | 15.6057 | mm
A | 100% | 0%
B | 80% | 20% | Pedal travel | 56.1803 | mm
C | 70% | 30%
D | 60% | 40% | [5 empty] | Brake paint
E | 50% | 50%
F | 40% | 60%

## 08_Gearbox
Ratio tables and vehicle speed | [11 empty] | Add: | Opt 1 - Long |  | Opt 2 - Short
[12 empty] | - Gearbox identification numbers | Speed | RPM | Speed | RPM
| RPM | 7500 |  | Bevel set |  | Differential |  | Bevel set |  | Differential |  |  | 0 | 0 | 0 | 5
| Rolling radius | 0.348 |  | 23 | 21 | 13 | 43 | 23 | 21 | 13 | 43 |  | 114.4133 | 7500 | 114.4195 | 7500
[13 empty] | 114.4133 | 5797.2973 | 114.4195 | 5797.6107
[5 empty] | Total final ratio |  | 3.0201 |  | Total final ratio |  | 3.0201 |  | 148.0172 | 7500 | 148.0172 | 7500
[7 empty] | 0.33112 | [5 empty] | 148.0172 | 6136.3636 | 148.0172 | 6136.3636
[13 empty] | 180.9099 | 7500 | 180.9099 | 7500
Gear | Opt 1 - Long | Opt 2 - Short |  | Opt 1 - Long | drop to | drop | speed up | Opt 2 - Short | drop to | drop | speed up |  | 180.9099 | 6140.3509 | 180.9099 | 6370.8333
1 | 2.8462 | 2.846 | 0.35137 | 114.4133 |  |  |  | 114.4195 |  |  |  |  | 220.9685 | 7500 | 212.9744 | 7500
2 | 2.2 | 2.2 | 0.45455 | 148.0172 | 5797.2973 | 1702.7027 | 33.6039 | 148.0172 | 5797.6107 | 1702.3893 | 33.5977 |  | 220.9685 | 6301.0204 | 212.9744 | 6455.1995
3 | 1.8 | 1.8 | 0.55556 | 180.9099 | 6136.3636 | 1363.6364 | 32.8927 | 180.9099 | 6136.3636 | 1363.6364 | 32.8927 |  | 263.0152 | 7500 | 247.4452 | 7500
4 | 1.4737 | 1.529 | 0.65402 | 220.9685 | 6140.3509 | 1359.6491 | 40.0586 | 212.9744 | 6370.8333 | 1129.1667 | 32.0645 |  | 263.0152 | 6584.4482 | 247.4452 | 6553.9514
5 | 1.2381 | 1.316 | 0.75988 | 263.0152 | 6301.0204 | 1198.9796 | 42.0466 | 247.4452 | 6455.1995 | 1044.8005 | 34.4708 |  | 299.5868 | 7500 | 283.1633 | 7500
6 | 1.087 | 1.15 | 0.86957 | 299.5868 | 6584.4482 | 915.5518 | 36.5716 | 283.1633 | 6553.9514 | 946.0486 | 35.7182 |  | 299.5868 | 6612.5 | 283.1633 | 6521.7391
7 | 0.95833 | 1 | 1 | 339.796 | 6612.5 | 887.5 | 40.2092 | 325.6378 | 6521.7391 | 978.2609 | 42.4745 |  | 339.796 | 7500 | 325.6378 | 7500

## 09_Differential
Differential ramps
Xtrac options (green in stock)
Option # | Drive | Coast | Faces | Drive % | Coast % | Drive G | Coast G
1 | 60 | 30 | 12 | 11.79% | 35.97% | 0.39 | 1.19 |  |  | Baseline: | 5
2 | 60 | 30 | 8 | 7.86% | 23.88% | 0.26 | 0.79 |  |  | Ramp | 45/30
3
4 | [9 empty] | Buy for testing
5 | 45 | 30 | 12 | 21.16% | 35.97% | 0.7 | 1.19 | Build spec |  |  | 60/30
6 | 45 | 30 | 8 | 13.91% | 23.88% | 0.46 | 0.79 |  |  |  | 35/25
7
8
9
10 | [9 empty] | Map for Canopy
11 | [9 empty] | Output diff torque | Delta speed
12 | [10 empty] | nFinalDrive
13 | 35 | 25 | 12 | 30.23% | 41.72% | 1 | 1.38 |  |  |  | rad/s | -30 | -1 | 0 | 1 | 30
14 | 35 | 25 | 8 | 19.95% | 27.51% | 0.66 | 0.91 |  |  | MDiffDemandR | -10000 | 3863.4408 | 3647.496 | 3600 | 3647.496 | 3863.4408
[10 empty] | Nm | -100 | 299.4408 | 83.496 | 36 | 83.496 | 299.4408
Specular options | [10 empty] | 0 | 263.4408 | 47.496 | 0 | 47.496 | 263.4408
15 | 30 | 60 | 12 | 35.97% | 11.79% | 1.19 | 0.39 |  |  |  | 100 | 284.4408 | 68.496 | 21 | 68.496 | 284.4408
16 | 30 | 60 | 8 | 23.88% | 7.86% | 0.79 | 0.26 |  |  |  | 10000 | 2363.4408 | 2147.496 | 2100 | 2147.496 | 2363.4408
17
18 | [9 empty] | -10000 | -30 |  | 3863 | 3647 | 3600 | 3647 | 3863 299 | 83 | 36 | 83 | 299 263 | 47 | 0 | 47 | 263 284 | 68 | 21 | 68 | 284 2363 | 2147 | 2100 | 2147 | 2363
19 | 30 | 45 | 12 | 35.97% | 21.16% | 1.19 | 0.7 |  |  | -10000 | -1
20 | 30 | 45 | 8 | 23.88% | 13.91% | 0.79 | 0.46 |  |  | -10000 | 0
21 | [9 empty] | -10000 | 1
22 | [9 empty] | -10000 | 30
23 | [9 empty] | -100 | -30
24 | [9 empty] | -100 | -1
25 | [9 empty] | -100 | 0
26 | [9 empty] | -100 | 1
27 | 25 | 35 | 12 | 41.72% | 30.23% | 1.38 | 1 |  |  | -100 | 30
28 | 25 | 35 | 8 | 27.51% | 19.95% | 0.91 | 0.66 |  |  | 0 | -30
[10 empty] | 0 | -1
Diff. ratio | 3.308 | [8 empty] | 0 | 0
[10 empty] | 0 | 1
[10 empty] | 0 | 30
[10 empty] | 100 | -30
[10 empty] | 100 | -1
[10 empty] | 100 | 0
[10 empty] | 100 | 1
[10 empty] | 100 | 30
Viscous coupling | [9 empty] | 10000 | -30
[10 empty] | 10000 | -1
Setup value | 110 | Nm @ 50rpm |  | roll. rad. | 0.348 |  |  |  |  | 10000 | 0
[10 empty] | 10000 | 1
RPM | deg/s | rad/s | % of ref. | Nm | km/h |  |  |  |  | 10000 | 30
0 | 0 | 0 | 0 | 0 | 0
10 | 60 | 1.0467 | 0.44308 | 48.7387 | 1.3113
20 | 120 | 2.0933 | 0.62326 | 68.5586 | 2.6225
30 | 180 | 3.14 | 0.77477 | 85.2252 | 3.9338
40 | 240 | 4.1867 | 0.88943 | 97.8378 | 5.2451
50 | 300 | 5.2333 | 1 | 110 | 6.5563
RPM fit coefficients
c | 47.4957
b | 0.50644
Ramps
Output trq [Nm] | Delta trq [Nm]
-10000 | -3597.3398
-100 | 0
0 | 0
100 | 0
10000 | 2116.0822

## 10_Engine
Available engines | [5 empty] | Maximum tank capacity
ID | km | Last event - date | Last event | Description |  | 127.2 litres
Power curve
Nmax | 7500 | rpm | Air temperature [degC] | 20
BoP power | 0 | kW (+-20 kW max) | Air pressure [mbar] | 1010
|  |  | Air humidity [%] | 50
|  |  | Ambient power scaling factor | 0.98648
Total power scaling |  | 0.98648
N/Nmax | N [rpm] | Ref. Power [kW] | Ref. Torque [Nm] | Scaled Power [kW] | Scaled Torque [Nm]
0.55 | 4125 | 246 | 569.7742 | 242.6743 | 562.0714
0.575 | 4312.5 | 269 | 595.9568 | 265.3634 | 587.9001
0.6 | 4500 | 289 | 613.5881 | 285.093 | 605.293
0.625 | 4687.5 | 309 | 629.8089 | 304.8226 | 621.2945
0.65 | 4875 | 330 | 646.7418 | 325.5387 | 637.9985
0.675 | 5062.5 | 351 | 662.4204 | 346.2548 | 653.4651
0.7 | 5250 | 372 | 676.9791 | 366.9709 | 667.827
0.725 | 5437.5 | 393 | 690.5337 | 387.687 | 681.1984
0.75 | 5625 | 413 | 701.4862 | 407.4167 | 692.0028
0.775 | 5812.5 | 432 | 710.0884 | 426.1598 | 700.4887
0.8 | 6000 | 449 | 714.9682 | 442.93 | 705.3025
0.825 | 6187.5 | 464 | 716.464 | 457.7272 | 706.7781
0.85 | 6375 | 475 | 711.8771 | 468.5785 | 702.2532
0.875 | 6562.5 | 485 | 706.0965 | 478.4433 | 696.5507
0.9 | 6750 | 492 | 696.3907 | 485.3487 | 686.9762
0.925 | 6937.5 | 497 | 684.4552 | 490.2811 | 675.202
0.95 | 7125 | 500 | 670.466 | 493.2405 | 661.4019
0.975 | 7312.5 | 498 | 650.6614 | 491.2675 | 641.8652
1 | 7500 | 495 | 630.5732 | 488.3081 | 622.0485
1.025 | 7687.5 | 427 | 530.682 | 421.2274 | 523.5077

## 12_Kinematics
| Front | [6 empty] | FRH
| Option | LCA front | LCA rear | RCH | AD
| # | mm | mm | mm | % |  |  | Distance | RH
| 1 | 0 | 0 | 53 | 82
| 2 | -5 | 0 | 41 | 96
| 3 | 5 | 0 | 64 | 67
| 4 | 0 | 5 | 65.5 | 96
| 5 | 0 | -5 | 40 | 67
| 6 | 5 | 5 | 77 | 82
| 7 | 5 | -5 | 51 | 53
| 8 | -5 | -5 | 28 | 81
X | 9 | -5 | 5 | 54 | 110
Rear
| Option | UCA front | LCA front | RCH | AS | AL | Tie Outer Fix
| # | mm | mm | mm | % | % | mm
| 1 | 0 | 0 | 102 | 16 | 40
| 2 | 0 | 20 | 114 | 26 | 71 | -3
| 3 | -20 | 0 | 95 | -20 | 60 | -4
X | 4 | -20 | 20 | 108 | -11 | 90 | -7
| 5 | 20 | 0 | 109 | 52 | 20 | 3
| 6 | 20 | 20 | 121 | 61 | 51 | 0
> Any option for toe-in at rear in droop?
> Any option for toe-out at front in bump?

## 13_Ballast
| Maximum [kg] | Mass [kg] | x | y | z | Description
Dry car | . | 1008 | 1772 | 2 | 266 | Estimate
Driver | . | 80 | 1100 | 0 | 250 | Estimate
Fuel | 90 | 0 | 1750 | 0 | 245 | .
Ballast 1 | 15 | 12 | -200 | 0 | 70 | Forward chassis – in front of pedal box bulkhead
Ballast 2 | 30 | 0 | 300 | 0 | 25 | Forward chassis – below chassis under driver legs
Ballast 3 | 13 | 0 | 1310 | 0 | 25 | Centre chassis – above skid block
Ballast 4 | 20 | 0 | 1080 | 0 | 25 | Side chassis – total both sides
Ballast 5 | 0 | 0 | 2267 | 0 | 20 | Sump
Ballast 6 | 20 | 0 | 2680 | 0 | 20 | Bellhousing
Ballast 7 | 20 | 0 | 2995 | 0 | 20 | Gearbox
Ballast 8 | 0 | 0 | 0 | 0 | 0 | Floor
Ballast 9 | 50 | 0 | 1676 | 0 | 5 | Chassis BoP
Ballast 10 | 5 | 0 | 0 | 0 | 0 | Cockpit trim ballast
| Total | 1100 | 1701.6145 | 1.8327 | 262.6982
| W.D. | 45.81%
Note Z=0 is car bottom (above the skidblock, which is 25mm on the friction pads)
Verify experimentally with driver in/out

## 14_Bodywork
>Bodywork part numbers, mass, quality and fitting priority

## _constants
Global |  |  | Front Suspension |  |  | Rear Suspension
Parameter | Value | Unit | Parameter | Value | Unit | Parameter | Value | Unit
CoG height - design RH - estimate | 320 | mm from ground | Design static ride height | 76 | mm | Design static ride height | 96 | mm
Weight distribution - with driver - estimate | 0.455 | front fraction | Maximum dynamic ride height (regulation) | 110 | mm | Maximum dynamic ride height (regulation) | 110 | mm
|  |  | Tyre static loaded radius | 346 | mm | Tyre static loaded radius | 346 | mm
|  |  | Max single wheel bump travel | 50 | mm | Max single wheel bump travel | 65 | mm
|  |  | Max heave bump travel | 40 | mm | Max heave bump travel | 60 | mm
|  |  | Max wheel droop travel | 30 | mm | Max wheel droop travel | 35 | mm
|  |  | Design camber | -2 | deg | Design camber | -1 | deg
|  |  | Static camber range | -0.5 to -3.5 | deg | Static camber range | -0.5 to -2.5 | deg
|  |  | Camber adjustment increment | 0.25 | deg | Camber adjustment increment | 0.25 | deg
|  |  | Camber change per 10mm wheel bump | 0.2 | deg/10mm | Camber change per 10mm wheel bump | 0.26 | deg/10mm
|  |  | Design toe | 0 | deg | Design toe | 0 | deg
|  |  | Total toe adjustment range | 6 | +-mm on rim | Total toe adjustment range | 6 | +-mm on rim
|  |  | Toe adjustment increment | 1 | +-mm on rim | Toe adjustment increment | 1 | +-mm on rim
|  |  | Toe change with bump | minimize | mm/mm | Toe change with bump | minimize | mm/mm
|  |  | Design track legality | -4 | mm total @ max camber | Design track legality | -4 | mm total @ max camber
|  |  | Castor angle | 5.64 | deg | Castor angle | . | deg
|  |  | Castor trail | 23.41 | mm | Castor trail | . | mm
|  |  | Kingpin angle | 14.32 | deg | Kingpin angle | . | deg
|  |  | Scrub radius | 61.62 | mm | Scrub radius | . | mm
|  |  | Roll centre height to ground @ static RH | 52.64 | mm | Roll centre height to ground @ static RH | 102 | mm
|  |  | Roll centre height variation relative to chassis | 0.71 | mm/mm bump | Roll centre height variation relative to chassis | 0.23 | mm/mm bump
|  |  | Roll centre height variation relative to ground | 1.71 | mm/mm bump | Roll centre height variation relative to ground | 1.22 | mm/mm bump
|  |  | Anti-dive | 81.5% | ratio | Anti-lift | 40% | ratio
|  |  | Ackerman | 9.5% | ratio | Anti-squat | 16% | ratio
|  |  | Lateral damper motion ratio | 0.8 | ratio | Lateral damper motion ratio | 0.8 | ratio
|  |  | Central damper motion ratio | 1.2 | ratio | Central damper motion ratio | 0.9 | ratio
|  |  | Anti-roll bar motion ratio | 8.99 | deg/deg of body roll | Anti-roll bar motion ratio - middle position | 6.07 | deg/deg of body roll

## 08b_Gearbox_Long-Proposal
Ratio tables and vehicle speed | [10 empty] | Add:
- Gearbox identification numbers
| RPM | 7500 | Bevel set |  | Differential |  | Bevel set |  | Differential
| Rolling radius | 0.348 | 23 | 21 | 13 | 43 | 23 | 21 | 13 | 43
|  |  |  | Total final ratio |  | 3.0201 |  | Total final ratio |  | 3.0201
Gear | Opt 1 - Long | Opt 1 - Prop | Opt 1 - Long | drop to | drop | speed up | Opt 1 - Prop | drop to | drop | speed up
1 | 2.8462 | 2.6429 | 114.4133 |  |  |  | 123.2143
2 | 2.2 | 2.0625 | 148.0172 | 5797.2973 | 1702.7027 | 33.6039 | 157.885 | 5853.0405 | 1646.9595 | 34.6707
3 | 1.8 | 1.65 | 180.9099 | 6136.3636 | 1363.6364 | 32.8927 | 197.3563 | 6000 | 1500 | 39.4713
4 | 1.4737 | 1.3636 | 220.9685 | 6140.3509 | 1359.6491 | 40.0586 | 238.8011 | 6198.3471 | 1301.6529 | 41.4448
5 | 1.2381 | 1.2083 | 263.0152 | 6301.0204 | 1198.9796 | 42.0466 | 269.4934 | 6645.8333 | 854.1667 | 30.6923
6 | 1.091 | 1.0714 | 298.4765 | 6608.9423 | 891.0577 | 35.4613 | 303.9286 | 6650.2463 | 849.7537 | 34.4353
7 | 0.96 | 0.96 | 339.2061 | 6599.45 | 900.55 | 40.7296 | 339.2061 | 6720 | 780 | 35.2774

## LoadCell
| Scales |  |  |  | Loadcells |  |  |  | 2021-04-03
# | FL | FR | RL | RR | FL | FR | RL | RR | Track +3mm per side front and rear
1 | 0 | 0 | 0 | 0 | -730 | -795 | -1430 | -1300 | Full fuel tank
2 | 53 | 85 | 79 | 51.5 | 20 | 280 | 240 | -130 | Slow airjack air release
3 | 79.5 | 119 | 116 | 79 | 200 | 760 | 1010 | 330
4 | 107 | 153.5 | 161 | 116 | 630 | 1295 | 2000 | 1240 | Tot weight | 1158.5 | kg | *pc was leaning on the car, no driver
5 | 138 | 186.5 | 199 | 156 | 1070 | 1760 | 2870 | 2110 | Weight dis | 43.76%
6 | 164 | 214.5 | 233.5 | 190 | 1460 | 2160 | 3640 | 2870
7 | 203 | 256 | 285.5 | 242 | 2030 | 2750 | 4800 | 4050
8 | 228 | 279 | 347.5 | 304 | 2400 | 3085 | 6320 | 5480
| Fit Ground [N] / Pushrod [N] |  |  |  | Average axle
| m | q |  |  | m | q
FL | 0.71137 | 562.9648 |  |  | 0.70432 | 582.3316 | N
FR | Scales FL: 0.69727; Scales FR: 601.6984
RL | 0.44059 | 671.9374 |  |  | 0.44029 | 631.1494 | N
RR | Scales FL: 0.43999; Scales FR: 590.3614
3861.44
| 4973.67 | 1112.23 |  |  | -52.3874 | -57.052 | -64.1386 | -58.3078
5192
| 6391.215 | 1199.215

## TC_DRY
|  |  |  | 21T03 |  | 21T03b_1 |  | FP2-1 | FP2-2
Offset | 0 |  |  | 4 |  | 0 |  | 0 | 0
Minimum slip | 2 |  |  | 5 |  | 2 |  | 2 | 2
Maximum slip | 10 |  |  | 20 |  | 20 |  | 10 | 10
Gain Fz | 1 |  |  | 1 |  | 1 |  | 1 | 1
Gain Fy | 2 |  |  | 1 |  | 1 |  | 1.5 | 2
Min slip 2 | 4 | [6 empty] | 3 | 4
Base map (DRY) | Fy
Fz | 0 | 1000 | 2000 | 3000 | 4000 | 5000 | 6000 | 7000 | 8000 | 9000 | 10000 | 11000 | 12000 | 13000 | 14000 | 15000
0 | 0 | 0 | 0 | 0 | 0 | 0 | 0 | 0 | 0 | 0 | 0 | 0 | 0 | 0 | 0 | 0
2000 | 10 | 8.5 | 7 | 5 | 3 | 1 | 0 | 0 | 0 | 0 | 0 | 0 | 0 | 0 | 0 | 0
4000 | 10 | 10 | 9.5 | 8.5 | 7.5 | 5.5 | 3.5 | 2 | 1 | 0 | 0 | 0 | 0 | 0 | 0 | 0
6000 | 8.5 | 8.5 | 8.5 | 8.5 | 8 | 7.5 | 6.5 | 5 | 3.5 | 2.5 | 1.5 | 0.5 | 0 | 0 | 0 | 0
8000 | 7.5 | 7.5 | 7.5 | 7 | 7 | 6.5 | 6.5 | 6 | 5.5 | 4.5 | 3.5 | 2.5 | 1.5 | 0.5 | 0 | 0
10000 | 6 | 6 | 6 | 6 | 6 | 5.5 | 5.5 | 5.5 | 5.5 | 5 | 4.5 | 4 | 3 | 2 | 1.5 | 1
Compesated (DRY) | Fy
Fz | 0 | 1000 | 2000 | 3000 | 4000 | 5000 | 6000 | 7000 | 8000 | 9000 | 10000 | 11000 | 12000 | 13000 | 14000 | 15000
0 | 4 | 4 | 4 | 4 | 4 | 4 | 4 | 4 | 4 | 4 | 4 | 4 | 4 | 4 | 4 | 4
2000 | 10 | 9.0667 | 7.9333 | 6 | 4 | 4 | 4 | 4 | 4 | 4 | 4 | 4 | 4 | 4 | 4 | 4
4000 | 10 | 10 | 10 | 10 | 9.5 | 7.3333 | 4.9 | 4 | 4 | 4 | 4 | 4 | 4 | 4 | 4 | 4
6000 | 8.5 | 9.0667 | 9.6333 | 10 | 10 | 10 | 9.1 | 7.3333 | 5.3667 | 4 | 4 | 4 | 4 | 4 | 4 | 4
8000 | 7.5 | 8 | 8.5 | 8.4 | 8.8667 | 8.6667 | 9.1 | 8.8 | 8.4333 | 7.2 | 5.8333 | 4.3333 | 4 | 4 | 4 | 4
10000 | 6 | 6.4 | 6.8 | 7.2 | 7.6 | 7.3333 | 7.7 | 8.0667 | 8.4333 | 8 | 7.5 | 6.9333 | 5.4 | 4 | 4 | 4

## TC_DRY (2)
|  |  |  | 21T03 |  | 21T03b_1
Offset | 0 |  |  | 4 |  | 0
Minimum slip | 2 |  |  | 5 |  | 2
Maximum slip | 20 |  |  | 20 |  | 20
Gain Fz | 1 |  |  | 1 |  | 1
Gain Fy | 1 |  |  | 1 |  | 1
Base map (DRY) | Fy
Fz | 0 | 1000 | 2000 | 3000 | 4000 | 5000 | 6000 | 7000 | 8000 | 9000 | 10000 | 11000 | 12000 | 13000 | 14000 | 15000
0 | 0 | 0 | 0 | 0 | 0 | 0 | 0 | 0 | 0 | 0 | 0 | 0 | 0 | 0 | 0 | 0
2000 | 10 | 8.5 | 7 | 5 | 3 | 1 | 0 | 0 | 0 | 0 | 0 | 0 | 0 | 0 | 0 | 0
4000 | 10 | 10 | 9.5 | 8.5 | 7.5 | 5.5 | 3.5 | 2 | 1 | 0 | 0 | 0 | 0 | 0 | 0 | 0
6000 | 8.5 | 8.5 | 8.5 | 8.5 | 8 | 7.5 | 6.5 | 5 | 3.5 | 2.5 | 1.5 | 0.5 | 0 | 0 | 0 | 0
8000 | 7.5 | 7.5 | 7.5 | 7 | 7 | 6.5 | 6.5 | 6 | 5.5 | 4.5 | 3.5 | 2.5 | 1.5 | 0.5 | 0 | 0
10000 | 6 | 6 | 6 | 6 | 6 | 5.5 | 5.5 | 5.5 | 5.5 | 5 | 4.5 | 4 | 3 | 2 | 1.5 | 1
Compesated (DRY) | Fy
Fz | 0 | 1000 | 2000 | 3000 | 4000 | 5000 | 6000 | 7000 | 8000 | 9000 | 10000 | 11000 | 12000 | 13000 | 14000 | 15000
0 | 2 | 2 | 2 | 2 | 2 | 2 | 2 | 2 | 2 | 2 | 2 | 2 | 2 | 2 | 2 | 2
2000 | 10 | 8.5 | 7 | 5 | 3 | 2 | 2 | 2 | 2 | 2 | 2 | 2 | 2 | 2 | 2 | 2
4000 | 10 | 10 | 9.5 | 8.5 | 7.5 | 5.5 | 3.5 | 2 | 2 | 2 | 2 | 2 | 2 | 2 | 2 | 2
6000 | 8.5 | 8.5 | 8.5 | 8.5 | 8 | 7.5 | 6.5 | 5 | 3.5 | 2.5 | 2 | 2 | 2 | 2 | 2 | 2
8000 | 7.5 | 7.5 | 7.5 | 7 | 7 | 6.5 | 6.5 | 6 | 5.5 | 4.5 | 3.5 | 2.5 | 2 | 2 | 2 | 2
10000 | 6 | 6 | 6 | 6 | 6 | 5.5 | 5.5 | 5.5 | 5.5 | 5 | 4.5 | 4 | 3 | 2 | 2 | 2

## TC_WET
|  |  |  | 21T03 |  | 21T03b_1
Offset | 0 |  |  | 4 |  | 0
Minimum slip | 2 |  |  | 5 |  | 2
Maximum slip | 20 |  |  | 20 |  | 20
Gain Fz | 1 |  |  | 1 |  | 1
Gain Fy | 1 |  |  | 1 |  | 1
Base map (DRY) | Fy
Fz | 0 | 1000 | 2000 | 3000 | 4000 | 5000 | 6000 | 7000 | 8000 | 9000 | 10000 | 11000 | 12000 | 13000 | 14000 | 15000
0 | 0 | 0 | 0 | 0 | 0 | 0 | 0 | 0 | 0 | 0 | 0 | 0 | 0 | 0 | 0 | 0
2000 | 7 | 6 | 3.5 | 1.5 | 0 | 0 | 0 | 0 | 0 | 0 | 0 | 0 | 0 | 0 | 0 | 0
4000 | 7 | 6.5 | 6.5 | 5 | 3 | 1 | 0 | 0 | 0 | 0 | 0 | 0 | 0 | 0 | 0 | 0
6000 | 6.5 | 6.5 | 6.5 | 6 | 5 | 4 | 2.5 | 1 | 0 | 0 | 0 | 0 | 0 | 0 | 0 | 0
8000 | 5.5 | 5.5 | 5.5 | 5.5 | 5.5 | 5 | 4.5 | 3 | 1.5 | 0.5 | 0 | 0 | 0 | 0 | 0 | 0
10000 | 4.5 | 4.5 | 4.5 | 4.5 | 4.5 | 4 | 4 | 3.5 | 2.5 | 1.5 | 0.5 | 0 | 0 | 0 | 0 | 0
Compesated (DRY) | Fy
Fz | 0 | 1000 | 2000 | 3000 | 4000 | 5000 | 6000 | 7000 | 8000 | 9000 | 10000 | 11000 | 12000 | 13000 | 14000 | 15000
0 | 2 | 2 | 2 | 2 | 2 | 2 | 2 | 2 | 2 | 2 | 2 | 2 | 2 | 2 | 2 | 2
2000 | 7 | 6 | 3.5 | 2 | 2 | 2 | 2 | 2 | 2 | 2 | 2 | 2 | 2 | 2 | 2 | 2
4000 | 7 | 6.5 | 6.5 | 5 | 3 | 2 | 2 | 2 | 2 | 2 | 2 | 2 | 2 | 2 | 2 | 2
6000 | 6.5 | 6.5 | 6.5 | 6 | 5 | 4 | 2.5 | 2 | 2 | 2 | 2 | 2 | 2 | 2 | 2 | 2
8000 | 5.5 | 5.5 | 5.5 | 5.5 | 5.5 | 5 | 4.5 | 3 | 2 | 2 | 2 | 2 | 2 | 2 | 2 | 2
10000 | 4.5 | 4.5 | 4.5 | 4.5 | 4.5 | 4 | 4 | 3.5 | 2.5 | 2 | 2 | 2 | 2 | 2 | 2 | 2

## Thermax
Damper body | 100 | 140
Rims | 100 | 150

## _todo
Implement drop down menus for the options, avoid blank field filling
Save/load setups, and comparison report

## SETUP-SHEET_After21T03
SCG 007 C
Car | 007C - Car 1 |  | Engine # | 1
Date | 2021-03-26 |  | Gearbox # | 1
Event | Set down VAL21T03 |  | Out #
Setup weight |  |  | Target with BoP | Cockpit ballast | Other ballast
Ride height (target in pitlane) | 58.4+2 | 58.4+2 | Droop travel
| 77.7+5 | 77.7+5
Camber [deg] | -2.7 | -2.7 | Toe out [mm] | 1.5 | 1.5
| -2.4 | -2.4 |  | -1.7 | -1.7
(shims) | 8.74 | 8.74 | (shims)
| 5.4 | 5.3 |  | 13.3 + 6.8 | 13.7 + 6.6
Kinematic |  | LCAF | LCAR | UCAF | Option #
| Front | UPPER | LOWER |  | #7
| Rear | UPPER |  | UPPER | #6 |  | packer gap
ARBs | Type | Blade type | Blade/T position | LH | RH |  | FL | FR | FC
Front | none | type 1 | Front | 3 (middle) | 3 |  | 49.8 | 49.4 | 40.8
Rear | bar 3 (hard/red?) | type 1 | Rear | 3 (outward) | 3 (outward) |  | RL | RR | RC
[7 empty] | 41.1 | 44.8 | 27.9
Pushrod shims | 22.5 | 13.1 |  | Prod gains | 0.65 mm / (mm RH)
| 7.8 | 7.3 |  |  | 0.43 mm / (mm RH)
From CAD
| Spring [Code] | Preload [N] | Spacer [mm] | Bumpstop (gap) | Packer |  | B.Stop thick | Cup Thick | Free shaft | Stack Length | Packer L | Packer R
Front Lateral | 0500.200.1100 | 2948.268 | 14.3 | 01262S-70 (49.8/49.4) | 20.51/20.91+B.Stop+Cup | Front | 15.1 | 2 | 87.405 |  | 20.505 | 20.505
Rear Lateral | 0600.200.1100 | 2675.559 | 19 | 01262S-70 (41.1/44.8) | 38.1/34.4+ B.Stop+Cup | Rear | 15.1 | 2 | 96.4 |  | 38.2 | 34.5
Front Central | no | no | no | 9 Hz (40.8) | 58.3 (spacer 30.5) | Front 3rd |  |  | 172.52 | 70.3 | 61.42
Rear Central | no | no | no | 6 Hz (27.9) | 64.4 | Rear 3rd |  |  | 232.885 | 140 | 64.985
Computed from fully closed
Side damper type |  | Bump LS ¦ HS |  | Reb. LS ¦ HS
Type 1 - Set 2 | FL FR | 12 ¦ 14 | 13 ¦ 14 | 9 ¦ 12 | 12 ¦ 12
Type 1 - Set 2 | RL RR | 7 ¦ 2 | 9 ¦ 2 | 8 ¦ 10 | 8 ¦ 10
Computed from fully closed
3rd damper type |  | Bump LS / HS |  | Rebound LS / HS
Type 1 - Set 1 | Front | 15 ¦ 16 |  | 16 ¦ 17
Type 1 - Set 1 | Rear | 4 ¦ 1 |  | 6 ¦ 12
Master cylinders | Pressure balance | Brake blanking |  | Pedalbox position | 9 (from rearward hole)
16.8 / 19.1 | 60
Front wing flap | 0°
Ratio set type | 1 - Long |  | Diff. preload (bar) | 50 Nm
|  |  | Diff. faces | 12
Viscous coupling | 110Nm @ 50rpm |  |  | Drive | Coast
|  |  | Diff. ramps | 45 | 30
BoP ballast (+kg) | no |  | BoP power (+-kW) | 0
Notes: |  |  |  |  | Refuel side
Right
Air lance side
Right
Time beacon side
n/a

## 07_Brakes_Experiments
Mechanical balance | Pressure balance |  |  | Brake system model
55% | 53%
56% | 54% |  |  | Compliance model - Input |  |  |  |  | Braking condition - Input
57% | 55% |  |  | Front system compliance (CP6160-2/3S7MPD) | 25 | mm^3/bar |  |  | Total Fx | 37800 | 3.5g @250km/h 37000N
58% | 56.1% |  |  | Rear system compliance (CP6078) | 22.5 | mm^3/bar |  |  | Mech. Brake Balance | 0.61
59% | 57.1% |  |  | Front rigid brake pipe | 1.22 | m
60% | 58.1% |  |  | Front flexi brake pipe | 1 | m |  |  |  | Front | Rear
61% | 59.1% |  |  | Rear rigid brake pipe | 3.69 | m |  |  | Fx | 23058 | 14742
62% | 60.1% |  |  | Rear flexi brake pipe | 1.51 | m |  |  | Wheel radius | 0.346 | 0.346 | m
63% | 61.1% |  |  | Rigid brake pipe compliance | 0 | mm^3/bar per length |  |  | Torque (per side) | 3989.034 | 2550.366 | Nm
64% | 62.1% |  |  | Flexible brake pipe compliance | 0 | mm^3/bar per length |  |  | Disc eff. Radius | 0.1635 | 0.151 | m
65% | 63.2% |  |  | Front master cylinder diam. | 16.8 | mm | 221.6708 | mm^2 | Disc tangential force (Ft) | 24397.7615 | 16889.8411 | N
|  |  |  | Rear master cylinder diam. | 19.1 | mm | 286.5211 | mm^2 | Pad mu | 0.5 | 0.5
M. cyl options | Front: 16.8 mm, options 15.8, 17.8 mm |  |  | Front line pressure | 97.4351 | bar |  |  | Disc normal force (Fn) | 48795.5229 | 33779.6821 |  |  | Calipers
+- 1 size | Rear: 17.8 mm, options 16.8, 19.1, 20.6 mm |  |  | Rear line pressure | 67.4514 | bar |  |  | Piston area (per caliper side) | 0.002504 | 0.002504 | m2 | Balance | 0.0025
|  |  |  | Front Pad/disc clearance | 0 | mm |  |  | Line pressure | 97.4351 | 67.4514 | bar | 0.59092 | 0.001895
Blanking options |  |  |  | Rear Pad/disc clearance | 0 | mm
Front : Blanking from the bottom |  |  |  | Front Caliper piston area | 2504 | mm^2 |  |  | Master cylinder diam. | 16.8 | 19.1 | mm
Option | Inlet area | Free area height | Cooling | Rear Caliper piston area | 2504 | mm^2 |  |  | Master cylinder area | 0.00022156 | 0.00028638 | m2
A | 100% | - | 0% | [5 empty] | Master cylinder force | 2158.7576 | 1931.6464 | N
B | 60% | 93.3 | -6% | Compliance model - Output
C | 50% | 76.3 | -12% | [5 empty] | Balance bar ratio | 0.52776 |  | - |  | 1282
D | 42% | 66.3 | -18% | Front oil volume | 4871.7575 | mm^3 |  |  | Pedal ratio | 3.6 |  | - |  | 1124
E | 35% | 55.3 | -24% | Rear oil volume | 3035.3149 | mm^3 |  |  | Pedal force | 1136.2233 |  | N |  | -12.32%
F | 29% | 46.3 | -30%
|  |  |  | Front master cylinder travel | 21.9774 | mm | Delta | 11.3838 |  | 1124
Rear : Blanking from the top |  |  |  | Rear master cylinder travel | 10.5937 | mm
Option | Inlet area | Free area height | Cooling
A | 100% | - | 0% | Average travel | 16.2856 | mm
B | 75% | 95.5 | -6%
C | 63% | 81.5 | -12% | Pedal travel | 58.628 | mm
D | 55% | 70.5 | -18%
E | 47% | 60.5 | -24%
F | 41% | 53.5 | -30%