## 708
SETUP SHEET
|  |  |  | Session | FP2 | Chassis # | 708 |  |  |  |  | Drivers | Derani, Pla,Mailleux
|  |  |  | Date | 18/8/21 | Engine # | P21-05 |  |  |  |  | RaceEng | Bruno Corbe
|  |  |  | Circuit | Le Mans | Gearbox # | 1324 001
Spring [lbs/inch] | 400.200.950 |  |  | Camber [°] |  | Splitter turns | 0 from lowest |  |  |  | Camber [°] |  |  | 400.200.950 |  | Spring [lbs/inch]
Spacer [mm] | 41 |  |  | -2.8 |  | Splitter [°] | 0 |  |  |  | -2.6 |  |  |  |  | Spacer [mm]
Damper | LS (in) | HS (out) |  | Camber Shim [mm] | [6 empty] | Camber Shim [mm] |  |  | LS (in) | HS (out) | Damper
BUMP | 10 | 10 |  | 6.5 | [6 empty] | 7.5 |  |  | 10 | 10 | BUMP
REBOUND | 1 | 16 |  | Toe (Out) [mm] |  | 3rd Element | Stack |  | Droop GAP |  | Toe (Out) [mm] |  |  | 1 | 16 | REBOUND
Bumpstop | 01262S-70 |  |  | 2 |  |  | 9 Hz |  | 47.3 mm |  | 2 |  |  | 01262S-70 |  | Bumpstop
Packer(solid+split) | 26.15 |  |  | Toe Shim [mm] |  | Shaft Free L. | 172.5 |  |  |  | Toe Shim [mm] |  |  | 26.15 |  | Packer(solid+split)
Shaft Free Length | 87.4 |  |  | 13.75 |  |  | LS (in) |  | HS (out) |  | 13.35 |  |  | 87.4 |  | Shaft Free Length
Droop GAP [mm] | 46.15 |  |  | Push. Shim [mm] |  | BUMP | 7 |  | 8 |  | Push. Shim [mm] |  |  | 46.15 |  | Droop GAP [mm]
|  |  |  | 613+2.7 |  | REBOUND | 11 |  | 10 |  | 613+2.7
|  |  |  | RH Axle [mm] | [6 empty] | RH Axle [mm]
Front Anti-roll Bar | Soft (Green) |  |  | 64 | [6 empty] | 64
Blades position | soft | soft |  | 253.6 | [6 empty] | 253.6
Turns from soft | 1.5 | 1.5
[14 empty] | Fuel IN [kg] |  | 0
Master cylinder | Front | Rear | Balance | [10 empty] | Front ballast [kg]
| 16.8 | 19.1 | 62% | 60% | [9 empty] | Rear ballast [kg]
[14 empty] | Driver ballast [kg] |  | 75
Rear Anti-roll Bar | Soft (BROWN) |  |  | Camber [°] | [6 empty] | Camber [°]
Droplink position | Outer | Outer |  | -2.4 | [6 empty] | -2.2
|  |  |  | Camber Shim [mm] | [6 empty] | Camber Shim [mm]
|  |  |  | 4.2 | [6 empty] | 5.8
Spring [lbs/inch] | 500.200.1350 |  |  | Toe (Out) [mm] | [6 empty] | Toe (Out) [mm] |  |  | 500.200.1350 |  | Spring [lbs/inch]
Spacer [mm] | 46.1 |  |  | -1 | [6 empty] | -1 |  |  | 46.1 |  | Spacer [mm]
Damper | LS (in) | HS (out) |  | Toe Shim [mm] | [6 empty] | Toe Shim [mm] |  |  | LS(in) | HS (out) | Damper
BUMP | 9 | 5 |  | 12.1 | [6 empty] | 13.4 |  |  | 9 | 5 | BUMP
REBOUND | 5 | 14 |  | Push. Shim [mm] | [6 empty] | Push. Shim [mm] |  |  | 5 | 14 | REBOUND
Bumpstop | 01262S-80 |  |  | 357+5.6 | [6 empty] | 357+5.6 |  |  | 01262S-80 |  | Bumpstop
Packer(solid+split) | 30.1 |  |  | RH Axle [mm] |  | 3rd Element | Stack |  | Droop GAP |  | RH Axle [mm] |  |  | 30.1 |  | Packer(solid+split)
Shaft Free Length | 96.4 |  |  | 83 |  |  | 8 Hz |  | 46 mm |  | 83 |  |  | 96.4 |  | Shaft Free Length
Droop GAP [mm] | 51.2 |  |  |  |  | Shaft Free L. | 233 mm | [6 empty] | 51.2 |  | Droop GAP [mm]
[7 empty] | LS (in) |  | HS (out)
Gear ratio | Long | Speed |  | Diff |  | BUMP | 11 |  | 10
1st | 2.846 | 114 |  | Ramps Angle [°] |  | REBOUND | 5 |  | 10
2nd | 2.2 | 148 |  | Drive | Coast
3rd | 1.8 | 181 |  | 35 | 25 |  |  |  |  | Weight [kg]
4th | 1.474 | 221 |  | Friction faces |  |  | BoP Weight [kg]
5th | 1.238 | 263 |  | 12 |  |  | Ballast [kg] | [6 empty] | Scales |  | Cross
6th | 1.087 | 300 |  | Preload [bar] |  |  | Fuel [kg] | [8 empty] | ¦
7th | 0.958 | 340 |  | 6 |  |  | Weight with Fuel [kg]
Final Drive | 3.02 |  |  | Preload [Nm] |  |  | Driver Weight [kg]
|  |  |  | 100 |  |  | Final Weight
Notes: | FL |  |  | FR |  | RL |  | RR
Camber shim
Toe Shim
- Complete "Weight [kg]" section during car measurement.
- Ballast: Front | Rear