## ICE Data
LMH Engine Parameters
ALL DATA TO BE GIVEN FOR AMBIENT CONDITIONS OF 1010 mbar / 20°C / 0% Hygrometry
| Engine capacity | [7 empty] | 3.496 | l
| Engine architecture (V8,F6,NA,Turbo….) | [7 empty] | V8,Turbo
| Maximum usable fuel flow | [7 empty] | 150 | kg/h
| Minimum usable fuel flow | [7 empty] | 2.5 | kg/h
| Driveline efficiency | [7 empty] | 35 | %
| Rotational inertia engine | [8 empty] | kg m2
| Ram effect | [7 empty] | 0.6 | % @ 200 kph
| Effect in % of an increase of 10°C of water temperature at maximum power | [7 empty] | 0 | kW
| Rev limiter | [7 empty] | 7750 | rpm
| Max revs in intermediate gears (Nmax) | [7 empty] | 7500 | rpm
| Maximum revs in top gear (Nmaxtop) | [7 empty] | 7500 | rpm
Data for Power output at wheels according to Appendix 4b of LMH Technical Regulations:
|  | 480 KW | [8 empty] | 500 KW | [8 empty] | 520 KW
|  | BP | Fuel Flow | λ | Minj | IA | P | BSFC |  |  | BP | Fuel Flow | λ | Minj | IA | P | BSFC |  |  | BP | Fuel Flow | λ | Minj | IA | P | BSFC
| N / Nmax | mbar | kg/h | - | mg | ° | kW | g/kWh |  | N / Nmax | mbar | kg/h | - | mg | ° | kW | g/kWh |  | N / Nmax | mbar | kg/h | - | mg | ° | kW | g/kWh
| 0.55 | 1750 | 54.3 | 0.99 | 0 | 23 | 236.16 | 220.5 |  | 0.55 | 1824.07 | 56.55 | 0.98 | 0 | 22.5 | 246 | 215.52 |  | 0.55 | [5 empty] | 256 |  | 256
| 0.575 | 1781.5 | 59.1 | 0.99 | 0 | 23 | 257.9579 | 221.3 |  | 0.575 | 1856.54 | 61.78 | 0.98 | 0 | 22.5 | 268.7062 | 217.76 |  | 0.575 | 1990.91 | 69.45 | 0.98 | 0 | 21.38 | 279 | 230.24 | 279
| 0.6 | 1813 | 64 | 0.98 | 0 | 23 | 277.3558 | 222 |  | 0.6 | 1889 | 67 | 0.97 | 0 | 22.5 | 288.9123 | 220 |  | 0.6 | 2025 | 74 | 0.97 | 0 | 21 | 300 | 231 | 300
| 0.625 | 1839.3 | 69.2 | 0.98 | 0 | 22.6 | 225 | 225 |  | 0.625 | 1919.22 | 72.22 | 0.97 | 0 | 21.94 | 309.4928 | 223.73 |  | 0.625 | 2065.91 | 81.58 | 0.97 | 0 | 20.62 | 322 | 235.55 | 322
| 0.65 | 1865.5 | 74.4 | 0.97 | 0 | 22.3 | 228 | 227 |  | 0.65 | 1949.45 | 77.45 | 0.96 | 0 | 21.38 | 330.2329 | 227.46 |  | 0.65 | 2100.5 | 88 | 0.97 | 0 | 20.25 | 343 | 239 | 343
| 0.675 | 1885.4 | 80.1 | 0.96 | 0 | 22.1 | 337.3395 | 231.1 |  | 0.675 | 1974.36 | 83.18 | 0.96 | 0 | 21.18 | 351.3953 | 230.73 |  | 0.675 | 2122.73 | 93.94 | 0.96 | 0 | 20.36 | 365 | 241.48 | 365
| 0.7 | 1891.4 | 86.5 | 0.96 | 0 | 22.5 | 357.6 | 234.5 |  | 0.7 | 1988 | 90 | 0.95 | 0 | 21.75 | 372.5 | 233 |  | 0.7 | 2125 | 100 | 0.96 | 0 | 21.5 | 387 | 243 | 387
| 0.725 | 1897.5 | 92.9 | 0.96 | 0 | 22.9 | 377.7411 | 237.9 |  | 0.725 | 2001.64 | 96.82 | 0.95 | 0 | 22.32 | 393.4804 | 235.27 |  | 0.725 | 2166.67 | 106.06 | 0.95 | 0 | 21.88 | 409 | 242.24 | 409
| 0.75 | 1914.8 | 97.8 | 0.95 | 0 | 22.9 | 396.7588 | 238.7 |  | 0.75 | 2015.13 | 101.54 | 0.95 | 0 | 22.5 | 413.2904 | 236 |  | 0.75 | 2183 | 111.5 | 0.95 | 0 | 22.25 | 430 | 242 | 430
| 0.775 | 1937.3 | 101.9 | 0.94 | 0 | 22.9 | 414.7061 | 238.4 |  | 0.775 | 2028.57 | 105.27 | 0.94 | 0 | 22.5 | 431.9855 | 236 |  | 0.775 | 2196.67 | 117.18 | 0.95 | 0 | 22.38 | 449 | 242.97 | 449
| 0.8 | 1959.8 | 106 | 0.94 | 0 | 22.8 | 430.7703 | 238 |  | 0.8 | 2042 | 109 | 0.94 | 0 | 22.5 | 448.7191 | 236 |  | 0.8 | 2230 | 124 | 0.94 | 0 | 22 | 467 | 246 | 467
| 0.825 | 1944.75 | 108.99 | 0.94 | 0 | 23.06 | 445.2355 | 238.75 |  | 0.825 | 2037.52 | 113.1 | 0.94 | 0 | 22.69 | 463.787 | 237.12 |  | 0.825 | 2182.27 | 125.52 | 0.94 | 0 | 22 | 482 | 246 | 482
| 0.85 | 1929.75 | 111.97 | 0.94 | 0 | 23.32 | 456.4144 | 239.49 |  | 0.85 | 2033.04 | 117.21 | 0.94 | 0 | 22.87 | 475.4317 | 238.24 |  | 0.85 | 2208.5 | 131 | 0.94 | 0 | 22.25 | 494 | 248.5 | 494
| 0.875 | 1913.46 | 115.09 | 0.94 | 0 | 23.62 | 465.8213 | 240.36 |  | 0.875 | 2023.33 | 121.21 | 0.94 | 0 | 23.18 | 485.2305 | 239.48 |  | 0.875 | 2225.76 | 135.76 | 0.94 | 0 | 22.62 | 505 | 251 | 505
| 0.9 | 1894.43 | 118.5 | 0.94 | 0 | 24 | 472.303 | 241.5 |  | 0.9 | 2002.5 | 125 | 0.94 | 0 | 23.75 | 491.9823 | 241 |  | 0.9 | 2150 | 135 | 0.93 | 0 | 23 | 512 | 251 | 512
| 0.925 | 1875.39 | 121.91 | 0.93 | 0 | 24.38 | 477.3026 | 242.64 |  | 0.925 | 1981.67 | 128.79 | 0.93 | 0 | 24.32 | 497.1902 | 242.52 |  | 0.925 | 2119.7 | 138.03 | 0.93 | 0 | 23.3 | 517 | 252.52 | 517
| 0.95 | 1869.3 | 123 | 0.93 | 0 | 24.5 | 480 | 243 |  | 0.95 | 1926.54 | 129.49 | 0.93 | 0 | 25.13 | 500 | 244.78 |  | 0.95 | 2075 | 139 | 0.93 | 0 | 24.1 | 520 | 253 | 520
| 0.975 | 1800 | 124.88 | 0.93 | 0 | 26.38 | 478.052 | 247.39 |  | 0.975 | 1855.27 | 128.75 | 0.93 | 0 | 26.07 | 497.9708 | 247.39 |  | 0.975 | 1999.5 | 136.5 | 0.93 | 0 | 25.05 | 518 | 253 | 518
| 1 | 1758.75 | 126 | 0.93 | 0 | 27.5 | 474.878 | 250 |  | 1 | 1975 | 130 | 0.93 | 0 | 24.5 | 494.6646 | 243 |  | 1 | 1924 | 134 | 0.93 | 0 | 26 | 514 | 253 | 514
| 1.025 | [5 empty] | 410.2564 |  |  | 1.025 | [5 empty] | 427.3504 |  |  | 1.025 | [5 empty] | 444 |  | 444
| Conditions to obtain | T° Int. | T° | Pres. | Hyg. | Wat. T° |  |  |  | Conditions to obtain | T° Int. | T° | Pres. | Hyg. | Wat. T° |  |  |  | Conditions to obtain | T° Int. | T° | Pres. | Hyg. | Wat. T°
| the data above | °C | °C | mbar | % | °C |  |  |  | the data above | °C | °C | mbar | % | °C |  |  |  | the data above | °C | °C | mbar | % | °C
|  | 40 | 18 | 998 | 37.6 | 85 |  |  |  |  | 40 | 18 | 999 | 31 | 85 |  |  |  |  | 35 | 35 | 998 | 25.8 | 87
| Expected Cooling Power (Average on LeMans Lap) for this level of power | [6 empty] | 140.2 | kW | Expected Cooling Power (Average on LeMans Lap) for this level of power | [6 empty] | 146 | kW | Expected Cooling Power (Average on LeMans Lap) for this level of power | [6 empty] | 151.9 | kW
| BP | Boost pressure
| λ | Lambda
| Minj | Injected mass per cylinder and per engine cycle
| IA | Ignition timing. Expressed in crank angle
| P | Engine Power UNCORRECTED vs ambient conditions
| T° Int | Intake temperature after intercooler for TC engines
| T° | Air temperature at the air filter
| Pres. | Ambient pressure in the bench cell
| Hyg. | Hygrometry in the bench cell
| Wat. T° | Temperature of the engine coolant (water) during the bench test

## PT_Weight_Perimeter
Item No | List of PU functions/systems/components | PowerTrain
Weight
1 | All ICE sub-assemblies. | INC
2 | NA engines: None Supercharged engines: PU pressure charging components (e.g. compressor from inlet to outlet including wheel; turbine from inlet to outlet including wheel; shaft, bearings and housings). Includes Wastegate, Pop-off valve or similar | INC
3 | NA engines: PU Engine air inlet system from Air filter to cylinder head (e.g. Pipes, plenum, trumpets, throttles) Supercharged engine : PU Engine air inlet system from Air filter to cylinder head (e.g. Pipes, Intercooler, plenum, trumpets, throttles) but excluding supercharger components. | INC
4 | NA engines: PU exhaust system from the engine exhaust flange up to the exit. Supercharged engines: PU exhaust system from the engine exhaust flange up to the exit, including the turbine or wastegate exit tail-pipe but not including the supercharger parts. | INC
5 | PU mounted fuel system components: (e.g. High Pressure fuel hose, fuel rail, fuel injectors, accumulators) | INC
6 | PU mounted electrical components (e.g. wiring loom, sensors, actuators, ignition coils, alternator, spark plugs) | INC
7 | All PU coolant pumps, oil pumps, scavenge pumps, oil air separators and fuel high pressure pumps (delivering more than 10bars) including any of the following associated components: motors, actuators, filters, brackets, supports, screws, nuts, dowels, washers, cables, oil or air seals. All tubes or hoses between components of the PU that are not described by lines 12. Excludes hydraulic pumps | INC
8 | PU main oil tank, catch tanks, and any breather system connected to them and associated filters, brackets, support, screws, nuts, dowels, washers, cables, tubes, hoses, oil or air seals | EXC
9 | Any ECU or associated device containing programmable semiconductors or containing high power switching devices and associated brackets, support, screws, nuts, dowels, washers or cables used for ICE | EXC
10 | Any actuators needed to make the ICE function at all times | INC
11 | Water system accumulators used for ICE | INC
12 | Heat exchangers and their associated accessories (included but not limited to tubes, hoses, supports, brackets and fasteners) used for ICE | INC
13 | Hydraulic system (e.g. pumps, accumulators) used for ICE | EXC
14 | Hydraulic system servo valve(s) and actuator(s) for PU control used for ICE | INC
15 | Fuel feed pumps delivering less than 10 bars and their associated accessories (included but not limited to tubes, hoses, supports, brackets and fasteners). | EXC
16 | Any ancillary equipment associated with the PU air valve system such as regulators or compressors. | INC
17 | Studs used to mount PU to chassis or gearbox. | INC
18 | Flywheel, clutch and clutch actuation system between the PU and the gearbox. | INC
19 | Liquids used for ICE. | EXC
20 | Ballast mounted on the PU | EXC
21 | Wiring harnesses which are not ordinarily part of a power unit. | EXC
22 | Starter motor | EXC
Item No | List of Gearbox functions/systems/components
WEIGHT
1 | Gearbox internals including : Reverse assembly, output assembly, layshaft assembly, pinion shaft assembly, selection assembly and differential assembly | INC
2 | Gearbox internals including : Lubrification system, Scavenge system | INC
3 | Input shaft | INC
4 | Gearbox Casing | EXC